## BoQ1
Government eProcurement System Created By: Santanu Nandi Created Date/Time: 02-Jul-2024 05:08 PM Tender Title: Renovation of Toilets in Terminal Building-1 at B.P.I. Airport, Bhubaneswar Tender ID: 2024_AAI_195246_1
Tender Inviting Authority: Sr. Manager Engg.(C), AAI, B.P.I. Airport, Bhubaneswar
Name of Work: Renovation of Toilets in Terminal Building-1 at B.P.I. Airport, Bhubaneswar
Contract No: 2024_AAI_195246_1
SCHEDULE OF WORK / ITEM(S)
Sl.No | Description of Work / Item(s) | No.of Qty | Units | Estimated Rate | AMRIT RANJAN NAYAK(GSTN-NA)--707566 |  | PRASANTA KUMAR BEURIA(GSTN-NA)--707313
[5 empty] | Rate | Amount | Rate | Amount | L1 Amount | L1 Vendor
1.00 | Civil Works Dismantling tile work in floors and roofs laid in cement mortar including stacking material within 50 metres lead. For thickness of tiles above 25 mm and up to 40 mm. | 411.00 | Sqm |  | 120.00 | 49320.00 | 95.00 | 39045.00 | 39045.00 | PRASANTA KUMAR BEURIA
2.00 | Dismantling metal / aluminium/ Gypsum partitions, door, windows, fixed glazing and false ceiling including disposal of unserviceable surplus material and stacking of serviceable material within 50 meter lead as directed by Engineer-in-charge. | 411.00 | Sqm |  | 50.00 | 20550.00 | 30.00 | 12330.00 | 12330.00 | PRASANTA KUMAR BEURIA
3.00 | Dismantling wall tiles with mortar and cleaning the surface for plaster including disposal of rubbish to the dumping ground within 50 metres lead complete in all respect as per direction of Engineer in charge. | 1155.00 | Sqm |  | 45.00 | 51975.00 | 30.00 | 34650.00 | 34650.00 | PRASANTA KUMAR BEURIA
4.00 | Dismantling of Sanitary fixtures & fittings including WC, Urinals, Wash Basins etc. including stacking of useful materials near the site and disposal of unserviceable materials within 50 metres lead. | 138.00 | Each |  | 110.00 | 15180.00 | 80.00 | 11040.00 | 11040.00 | PRASANTA KUMAR BEURIA
5.00 | Dismantling of flushing cistern of all types (C.I./PVC/Vitrious China) including stacking of useful materials near the site and disposal of unserviceable materials within 50 metres lead. | 52.00 | Each |  | 120.00 | 6240.00 | 80.00 | 4160.00 | 4160.00 | PRASANTA KUMAR BEURIA
6.00 | Dismantling stone slab flooring laid in cement mortar including stacking of serviceable material and disposal of unserviceable material within 50 metres lead. | 35.35 | Sqm |  | 270.00 | 9544.50 | 227.00 | 8024.45 | 8024.45 | PRASANTA KUMAR BEURIA
7.00 | Demolishing brick work manually/ by mechanical means including stacking of serviceable material and disposal of unserviceable material within 50 metres lead as per direction of Engineer-in-charge . In cement mortar | 5.00 | Cum |  | 2100.00 | 10500.00 | 1300.00 | 6500.00 | 6500.00 | PRASANTA KUMAR BEURIA
8.00 | Demolishing cement concrete manually/ by mechanical means including disposal of material within 50 metres lead as per directionof Engineer - in - charge. Nominal concrete 1:3:6 or richer mix (i/c equivalent design mix) | 5.00 | Cum |  | 1510.00 | 7550.00 | 1300.00 | 6500.00 | 6500.00 | PRASANTA KUMAR BEURIA
9.00 | Demolishing R.C.C. work manually/ by mechanical means including stacking of steel bars and disposal of nserviceable material within 50 metres lead as per direction of Engineer - in- charge | 4.00 | cum |  | 3600.00 | 14400.00 | 2300.00 | 9200.00 | 9200.00 | PRASANTA KUMAR BEURIA
10.00 | Extra for cutting reinforcement bars manually/ by mechanical means in R.C.C. or R.B. work (Payment shall be made on the cross sectional area of R.C.C. or R.B. work) as per direction of Engineer in-charge. | 20.00 | Sqm |  | 1150.00 | 23000.00 | 800.00 | 16000.00 | 16000.00 | PRASANTA KUMAR BEURIA
11.00 | Dismantling 15 to 50 mm dia G.I. pipe including stacking of dismantled pipes (within 50 metres lead) as per direction of Engineer in-Charge. (a) Internal Work- Exposed on wal | 131.00 | mtr |  | 4.00 | 524.00 | 3.00 | 393.00 | 393.00 | PRASANTA KUMAR BEURIA
12.00 | Dismantling 10 mm or more thickness toughen glass from existing location of 1st floor of Terminal building and stacking in location upto lead 1 km as per direction of Engineer in-charge. | 43.00 | Sqm |  | 1180.00 | 50740.00 | 1000.00 | 43000.00 | 43000.00 | PRASANTA KUMAR BEURIA
13.00 | Providing and laying Autoclaved Aerated concrete (AAC) blocks masonry with 150mm/230mm/300 mm thick with Grade-I AAC blocks of density 551 to 650 kg/ cum conforming to IS: 2185 (Part 3) in super structure above plinth level up to floor V level with RCC band at sill level and lintel level with approved block laying polymer modified adhesive mortar all complete as per direction of Engineer-in-Charge. (The payment of RCC band and reinforcement shall be made for seperately). | 10.00 | Cum |  | 8350.00 | 83500.00 | 707.00 | 7070.00 | 7070.00 | PRASANTA KUMAR BEURIA
14.00 | Brick work with common burnt clay F.P.S. (non modular) bricks of class designation 7.5 in superstructure above plinth level up to floor V level in all shapes and sizes in : Cement mortar 1:6 (1 cement : 6 coarse sand) | 5.00 | cum |  | 9120.00 | 45600.00 | 5000.00 | 25000.00 | 25000.00 | PRASANTA KUMAR BEURIA
15.00 | Providing and laying cement concrete in retaining walls, return walls, walls (any thickness) including attached pilasters, columns, piers, abutments, pillars, posts, struts, buttresses, string or lacing courses, parapets, coping, bed blocks, anchor blocks, plain window sills, fillets, sunken floor etc., up to floor five level, excluding the cost of centering, shuttering and finishing: 1:2:4 (1 Cement : 2 coarse sand (zone-III) derived from natural sources : 4 graded stone aggregate 20 mm nominal size derived from natural sources) | 6.00 | cum |  | 9900.00 | 59400.00 | 6000.00 | 36000.00 | 36000.00 | PRASANTA KUMAR BEURIA
16.00 | Providing and laying in position cement concrete of specified grade excluding the cost of centering and shuttering - All work up to plinth level : 1:2:4 (1 cement : 2 coarse sand (zone-III) derived from natural sources : 4 graded stone aggregate 20 mm nominal size derived from natural sources) | 5.00 | cum |  | 7900.00 | 39500.00 | 5500.00 | 27500.00 | 27500.00 | PRASANTA KUMAR BEURIA
17.00 | Providing and laying Vitrified tiles in floor in different sizes (thickness to be specified by the manufacturer) with waterabsorption less than 0.08% and conforming to IS:15622, of approved brand & manufacturer, in all colours and shade, laid on 20 mm thick cement mortar 1:4 (1 cement: 4 coarse sand) jointing with grey cement slurry @3.3 kg/sqm including grouting the joints with white cement and matching pigments etc. The tiles must be cut with the zero chipping diamond cutter only . Laying of tiles will be done with the notch trowel, plier, wedge, clips of required thickness, leveling system and rubber mallet for placing the tiles gently and easily. Glazed Vitrified tiles Matt/Antiskid finish of size: Size of Tile 600 x 600 mm | 411.00 | Sqm |  | 1500.00 | 616500.00 | 1246.00 | 512106.00 | 512106.00 | PRASANTA KUMAR BEURIA
18.00 | Providing and laying Vitrified tiles in wall in different sizes (thickness to be specified by the manufacturer) with water absorption less than 0.08% and conforming to IS:15622, of approved brand & manufacturer, in all colours and shade, laid on 20 mm thick cement mortar 1:4 (1 cement : 4 coarse sand) jointing with grey cement slurry @3.3 kg/sqm including grouting the joints with white cement and matching pigments etc. The tiles must be cut with the zero chipping diamond cutter only . Laying of tiles will be done with the notch trowel, plier, wedge, clips of required thickness, leveling system and rubber mallet for placing the tiles gently and easily. Glazed Vitrified tiles Matt/Antiskid finish of size: Size of Tile 600 x 600 mm | 1155.00 | Sqm |  | 1230.00 | 1420650.00 | 1028.00 | 1187340.00 | 1187340.00 | PRASANTA KUMAR BEURIA
19.00 | Providing and fixing vanity counters with 12 mm thick Acrylic solid surface of approved make in light colour and in approve design , with properties like 100% bendable , anti-bacterial antifungal, heavy duty scratch resistant & stain resistant, impact resistant, insulative & non conductive, Green Guard certified, Fire rating as per standard EN 135 -1-1b surface spread of flame and having minimum Specific Gravity 1.81 gm /cm3 properties. Acrylic solid surface sheets to be cut, pasted and finished in approved shape , as per approved design by the Engineer in charge. Acrylic solid surface sheet is fixed on 12mm thick Natural Fiber Composite (NFC) board ( make - Reliance Industries, product - RelWood or equivalent ) made of natural fiber and polymer and other additives having density of 650 Kg/m3, 100% water resistance , termite proof, fire retardant with appropriate adhesive. The whole assembly to be fixed on reinforced cement concrete or cement concrete with appropriate fixing arrangement. Necessary opening will be provided for basins , taps, etc. All complete as per direction and satisfaction of engineer in charge. | 41.00 | Sqm |  | 20200.00 | 828200.00 | 17086.00 | 700526.00 | 700526.00 | PRASANTA KUMAR BEURIA
20.00 | Providing and fixing 6 mm thick Acrylic solid surface of approved make in dark colour (such as black, red etc.) and in approve design , with properties like 100% bendable , anti-bacterial antifungal, heavy duty scratch resistant & stain resistant, impact resistant, insulative & non conductive, Green Guard certified, Fire rating as per standard EN 135 -1-1b surface spread of flame and having minimum Specific Gravity 1.65 gm /cm3 properties. Acrylic solid surface sheets to be cut, pasted and finished in approved shape , as per approved design by the Engineer in charge. Acrylic solid surface sheet is fixed on 12mm thick BWP plywood (IS: 710) with appropiate adhesive. The whole assembly to be fixed on wall with appropriate fixing arrangement. Necessary opening will be provided as requited. All complete as per direction and satisfaction of engineer in charge. | 38.00 | Sqm |  | 11750.00 | 446500.00 | 9962.00 | 378556.00 | 378556.00 | PRASANTA KUMAR BEURIA
21.00 | Providing and fixing false ceiling at all height including providing and fixing of frame work made of special sections, power pressed from M.S. sheets and galvanized with zinc coating of 120 gms/sqm (both side inclusive) s per IS : 277 and consisting of angle cleats of size 25 mm wide x 1.6 mm thick with flanges of 27 mm and 37mm, at 1200 mm centre to centre, one flange fixed to the ceiling with dash fastener 12.5 mm dia x 50mm long with 6mm dia bolts, other flange of cleat fixed to the angle hangers of 25x10x0.50 mm of required length with nuts & bolts of required size and other end of angle hanger fixed with intermediate G.I. channels 45x15x0.9 mm running at the spacing of 1200 mm centre to centre, to which the ceiling section 0.5 mm thick bottom wedge of 80 mm with tapered flanges of 26 mm each having lips of 10.5 mm, at 450 mm centre to centre,shall be fixed in a direction perpendicular to G.I. intermediate channel with connecting clips made out of 2.64 mm dia x 230 mm long G.I. wire at every junction, including fixing perimeter channels 0.5 mm thick 27 mm high having flanges of 20 mm and 30 mm long, the perimeter of ceiling fixed to wall/partition with the help of rawl plugs at 450 mm centre, with 25mm long dry wall screws @ 230 mm interval, including fixing of gypsum board to ceiling section and perimeter channel with the help of dry wall screws of size 3.5 x 25 mm at 230 mm c/c, including jointing and finishing to a flush finish of tapered and square edges of the board with recommended jointing compound , jointing tapes , finishing with jointing compound in 3 layers covering upto 150 mm on both sides of joint and two coats of primer suitable for board, all as per manufacturer's specification and also including the cost of making openings for light fittings, grills, diffusers, cutouts made with frame of perimeter channels suitably fixed, all complete as per drawings, specification and direction of the Engineer in Charge but excluding the cost of painting with : 12.5 mm thick tapered edge gypsum moisture resistant board All cell ceiling main blades and secondary blades are pre-coated with polyester stove enameled finish in 18 microns paint thickness in matt finish. Color must be as per directions of the Engineer-in-charge. Cell ceilings shall adhere to Green Building Certifications. Rates shall be inclusive of Cell Panels, Horizontal and Vertical Suspension Grid elements, Perimeter Trims, Carriers, Wire Clips and all other accessories etc. The system to be supplied and installed complete in all respects including provision of light mointing and cutting as and where required including strengthening of the area complete in all respect to the entire satisfaction of the engineer in charge. | 411.00 | Sqm |  | 1550.00 | 637050.00 | 1300.00 | 534300.00 | 534300.00 | PRASANTA KUMAR BEURIA
22.00 | Providing & fixing Off white vitreous china flat back urinal with automatic flushing systems (make - Jaquar , model - URS WHT-13253N and urinal sensor - SNR STL-51083 or approved equivalent) comprising of all plumbing, electronic and electrical items. CP brass flush pipe with CP brass elbow, CP brass spreader, CP wall flange, infrared photo cells, eyes electrically operated solenoid valve, step down transformer / equipment and any other item required to provide satisfactory functioning including necessary wall cutting / chasing and making good, as required for urinal flushing complete as mentioned above as per direction of Engineer-Incharge. | 32.00 | Sqm |  | 15100.00 | 483200.00 | 12754.00 | 408128.00 | 408128.00 | PRASANTA KUMAR BEURIA
23.00 | Providing and fixing urinal partions of standard dimensions(make - Jaquar , model - JSE CHR-110UC450X or approved equivalent) made of 10 mm thick toughened frosted Glass, scracth & impact resistant. The urnial partions shall be fixed on walls with right angle brackets in stainless steel of grade 304 with necesary stainless steel screws of grade SS 304 complete as per the direction of Engineer incharge. a) Urinal partition of size 900 mm x 450 mm. | 27.00 | Each |  | 6150.00 | 166050.00 | 5007.00 | 135189.00 | 135189.00 | PRASANTA KUMAR BEURIA
24.00 | Providing & fixing of white vitreous china table top wash basin (make -Jaquar , model no- ARS-WHT-39601 or equivalent ) with CP brass waste assembly, CP cast brass bottle trap with extension piece (Jaquar ALD CHR-769L300 X190 or equivalent), 450mm Long Braided Hose with M10X1 Nipple, 15mm Nut, O-Ring & Rubber Washer (Suitable for Basin Mixers) (Jaquar Cat No. ALD-803AB or approved equivalent), wall flanges and rubber adapters for waste connection complete including CI/MS brackets duly painted/ fasteners, nuts, washers, cutting and making good the walls floors wherever required as per direction of Engineer-Incharge. | 49.00 | Each |  | 11800.00 | 578200.00 | 1001.00 | 49049.00 | 49049.00 | PRASANTA KUMAR BEURIA
25.00 | Providing & fixing white vitreous china half pedestal wash basin (including half pedestal) (make -Jaquar , model LYS WHT-38801 or equivalent) with CP brass waste assembly, CP cast brass bottle trap with extension piece (Jaquar ALD CHR-769L300 X190 or equivalent), 450 mm long CP copper connections pipes (Jaquar Cat No. ALD-803AB or approved equivalent), wall flanges and rubber adapters for waste connection complete including CI/MS brackets duly painted/ fasteners, nuts, washers, cutting and making good the walls floors wherever required as per direction of Engineer-Incharge. | 7.00 | Each |  | 6800.00 | 47600.00 | 5761.00 | 40327.00 | 40327.00 | PRASANTA KUMAR BEURIA
26.00 | Providing and fixing in position Square stainless steel Cockroach floor Traps( Chilly Cat no CCT-SFC-127 or Approved Equivalent) make square size 127x127 mm with stainless steel floor drain grating, inner filter, outer filter, rim etc. complete including cast of cutting and making good the walls floors at all heights, levels, including cost of all material such as concrete/mortar etc. as per directions of the Engineer-in-charge. | 88.00 | Each |  | 1150.00 | 101200.00 | 966.00 | 85008.00 | 85008.00 | PRASANTA KUMAR BEURIA
27.00 | Providing & fixing recessed liquid SOAP DISPENSER - PUSH BUTTON CAPACITY: 0.8L MATERIAL: ABS FINISH: WHITE/ SMOKED (make - Jaquar, model - SDR-WHT-DJ0010FN or approved equivalent) as per direction of Engineer-Incharge. | 56.00 | Each |  | 1100.00 | 61600.00 | 921.00 | 51576.00 | 51576.00 | PRASANTA KUMAR BEURIA
28.00 | Providing & fixing recessed paper towel dispenser - towels with c/z folds - wall mounted capacity: 400-600 c/z towels material: AISI304 stainless steel finish: satin (make - JAQUAR , model - PTD-SAP DT0106CSN or approved equivalent) as per direction of Engineer-In-charge. | 19.00 | Each |  | 6300.00 | 119700.00 | 5335.00 | 101365.00 | 101365.00 | PRASANTA KUMAR BEURIA
29.00 | Providing and fixing in position Straight Grab Bar of Dia.38mm Length 692mm (Jaquar Cat no.BR0600CSN or approved equivalent) Two Wall Horizontal Grab Bar and two Swing Up Grab Bar(Jaquar Cat no.BG0800CSN or approved equivalent) complete with all accessories and fitting complete as per direction of the Engineer in Charge | 6.00 | Each |  | 19850.00 | 119100.00 | 16833.00 | 100998.00 | 100998.00 | PRASANTA KUMAR BEURIA
30.00 | Supplying and installation in position White Vitreous China ware Wall-hung water closet( Model -SLS WHT-6953BIUFSM , Make - Jaquar or approved equivalent) with C.P bolts , nuts CI chair hanging arrangements, Quiet-Close-seat cover with CP hinges and rubber buffers,CP brass screws,washer with all assessories with wc connector with Rubber LIP/Buffer and side gap filled with silicon sealent wherever required with Dual flush Manual Concealed Cistern Frameless (make - Jaquar , model - JCS-WHT-2400S or equivalent) & Flush Plate over Cistern(make - Jaquar , model - JCP-CHR-392415 or approved equivalent) all complete including making good the walls ,floors, slab wherever required as direction of the Engineer in charge. | 40.00 | Each |  | 19000.00 | 760000.00 | 16119.00 | 644760.00 | 644760.00 | PRASANTA KUMAR BEURIA
31.00 | Providing and fixing white vitreous china water closet squatting pan (Indian type) : Orissa pattern W.C. pan of size 580x440 m | 12.00 | Each |  | 3200.00 | 38400.00 | 2057.00 | 24684.00 | 24684.00 | PRASANTA KUMAR BEURIA
32.00 | Providing & fixing in position Dual flush Manual Concealed Cistern Frameless (make - Jaquar , model - JCS-WHT-2400S or equivalent) & Flush Plate over Cistern(make - Jaquar , model - JCP-CHR-392415 or approved equivalent) with all type of water closets all complete including making good the walls ,floors, slab wherever required as direction of the Engineer in charge. | 12.00 | Each |  | 7300.00 | 87600.00 | 6007.00 | 72084.00 | 72084.00 | PRASANTA KUMAR BEURIA
33.00 | Providing & fixing C.P. hand spray with lever control (health faucet) ( make - JAQUAR ,model - ALD-CHR-573 or approved equivalent) and flexible hose 1 m long connection with C.P. holder for hand spray complete in all respects as per direction of Engineer-In charge. | 52.00 | Each |  | 1450.00 | 75400.00 | 1222.00 | 63544.00 | 63544.00 | PRASANTA KUMAR BEURIA
34.00 | Providing and fixing in position toilet roll holder with flap ( make - Jaquar , Cat no.- AKP CHR 35735PS or approved equivalen) with fixing accessories are complete in all respects as per direction of the Engineer in charge. | 52.00 | Each |  | 1800.00 | 93600.00 | 1507.00 | 78364.00 | 78364.00 | PRASANTA KUMAR BEURIA
35.00 | Providing & fixing of modular toilet cubicles ( Titan Standard 12 mm series of Merino/ sturdo classique of greenlam industries or approved equivalent) consisting of high pressure 12 mm thick compact laminate board as per IS 2046 (Indian Standards) and as per fire retardant BS-476/97 standards with phenolic core panels for partitions of intermediate divider, doors and pilasters(. The cubicle shall have dimensions of 1500-1550 mm depth x 10000 mm width x 2050 mm height with a door size of minimum head rail on top of panels and panels shall be fixed on the floor with a clearance of maximum 150 mm using stainless steel satin finish adjustable legs screwed to the floor included stainless steel (SS) lock set, SS door knob, SS gravity self closing hinge, SS coat hook with door stopper, SS U channel, SS head rail, SS adjustable foot, SS tabular holder, SS head rail wall bracket, SS head rail corner connection and SS noise reducing tape, etc.(all SS accessories shall be of Grade 304) as per direction of Engineer-Incharge. | 36.00 | Each |  | 60300.00 | 2170800.00 | 50007.00 | 1800252.00 | 1800252.00 | PRASANTA KUMAR BEURIA
36.00 | Dismantling of modular toilet cubicles made of high pressure 12 mm thick compact laminate board or other materials and shifting to desired location upto 1KM lead as per direction of Engineer-Incharge. | 36.00 | Each |  | 1200.00 | 43200.00 | 998.00 | 35928.00 | 35928.00 | PRASANTA KUMAR BEURIA
37.00 | Providing and fixing in position Pillar Cock Auto Closing System with 65 mm ectension body (make - Jaquar, model no - PRS-CHR-031L65 or approved equivalent) including cost of all material and cutting making good where ever required as per direction of the Engineer in charge | 7.00 | Each |  | 2900.00 | 20300.00 | 2432.00 | 17024.00 | 17024.00 | PRASANTA KUMAR BEURIA
38.00 | Providing and fixing in position Pillar Cock with 140mm Extension Body (make - Jaquar, model no - ARI-39021 or approved equivalent) including cost of all material and cutting making good where ever required as per direction of the Engineer in charge | 49.00 | Each |  | 3200.00 | 156800.00 | 2711.00 | 132839.00 | 132839.00 | PRASANTA KUMAR BEURIA
39.00 | Providing & fixing in position Angular stop cock with wall flange (Jaquar Cat no.VGP-CHR-81053 or approved equivalent) with necessary fixtures complete including cutting and making good the walls wherever required as per direction of the Engineer in charge. | 108.00 | Each |  | 1200.00 | 129600.00 | 907.00 | 97956.00 | 97956.00 | PRASANTA KUMAR BEURIA
40.00 | Providing and fixing Chlorinated Polyvinyl Chloride (CPVC) pipes, having thermal stability for hot & cold water supply, including all CPVC plain & brass threaded fittings, i/c fixing the pipe with clamps at 1.00 m spacing. This includes jointing of pipes & fittings with one step CPVC solvent cement and the cost of cutting chases and making good the same including testing of joints complete as per direction of Engineer in Charge. 15 mm nominal dia Pipes | 30.00 | mtr |  | 500.00 | 15000.00 | 407.00 | 12210.00 | 12210.00 | PRASANTA KUMAR BEURIA
41.00 | Providing and fixing Chlorinated Polyvinyl Chloride (CPVC) pipes, having thermal stability for hot & cold water supply, including allCPVC plain & brass threaded fittings, i/c fixing the pipe with clamps at 1.00 m spacing. This includes jointing of pipes & fittings with one step CPVC solvent cement and the cost of cutting chases and making good the same including testing of joints complete as per direction of Engineer in Charge. 20 mm nominal dia Pipes | 50.00 | mtr |  | 550.00 | 27500.00 | 457.00 | 22850.00 | 22850.00 | PRASANTA KUMAR BEURIA
42.00 | Providing and fixing Chlorinated Polyvinyl Chloride (CPVC) pipes, having thermal stability for hot & cold water supply, including allCPVC plain & brass threaded fittings, i/c fixing the pipe with clamps at 1.00 m spacing. This includes jointing of pipes & fittings with one step CPVC solvent cement and the cost of cutting chases and making good the same including testing of joints complete as per direction of Engineer in Charge. 25 mm nominal dia Pipes | 50.00 | mtr. |  | 650.00 | 32500.00 | 534.00 | 26700.00 | 26700.00 | PRASANTA KUMAR BEURIA
43.00 | Providing and fixing Chlorinated Polyvinyl Chloride (CPVC) pipes, having thermal stability for hot & cold water supply, including allCPVC plain & brass threaded fittings, i/c fixing the pipe with clamps at 1.00 m spacing. This includes jointing of pipes & fittings with one step CPVC solvent cement and the cost of cutting chases and making good the same including testing of joints complete as per direction of Engineer in Charge. 32 mm nominal dia Pipes | 40.00 | mtr |  | 750.00 | 30000.00 | 629.00 | 25160.00 | 25160.00 | PRASANTA KUMAR BEURIA
44.00 | Providing and fixing Chlorinated Polyvinyl Chloride (CPVC) pipes, having thermal stability for hot & cold water supply including all CPVC plain & brass threaded fittings This includes jointing of pipes & fittings with one step CPVC solvent cement, trenching, refilling & testing of joints complete as per direction of Engineer in Charge. 40 mm nominal dia Pipes | 20.00 | mtr |  | 600.00 | 12000.00 | 560.00 | 11200.00 | 11200.00 | PRASANTA KUMAR BEURIA
45.00 | Providing and fixing Chlorinated Polyvinyl Chloride (CPVC) pipes, having thermal stability for hot & cold water supply including all CPVC plain & brass threaded fittings This includes jointing of pipes & fittings with one step CPVC solvent cement, trenching, refilling & testing of joints complete as per direction of Engineer in Charge. 50 mm nominal dia Pipes | 30.00 | mtr |  | 900.00 | 27000.00 | 714.00 | 21420.00 | 21420.00 | PRASANTA KUMAR BEURIA
46.00 | Providing and fixing edge polished 6mm thick Clear mirror fixed on 12 mm BWP ply with fixed with SGG PlaniFIX (compatible neutral core silicon / double sided tape) . This assembly mounted on wooden frame work of size 30mm x 30mm with grid spacing 300 mm x 300 mm on the wall , in required size and shape, at all levels as per direction of E-I-C. | 68.00 | Sqm |  | 3400.00 | 231200.00 | 3300.00 | 224400.00 | 224400.00 | PRASANTA KUMAR BEURIA
47.00 | Providing and fixing aluminium work for doors, windows, ventilators and partitions with extruded built up standard tubular sections/ appropriate Z sections and other sections of approved make conforming to IS: 733 and IS: 1285, fixing with dash fasteners of required dia and size, including necessary filling up the gaps at junctions, i.e. at top, bottom and sides with required EPDM rubber/ neoprene gasket etc. Aluminium sections shall be smooth, rust free, straight, mitred and jointed mechanically wherever required including cleat angle, Aluminium snap beading for glazing / paneling, C.P. brass / stainless steel screws, all complete as per architectural drawings and the directions of Engineer-in-charge. (Glazing, paneling and dash fasteners to be paid for separately) : For shutters of doors, windows & ventilators including providing and fixing hinges/ pivots and making provision for fixing of fittings wherever required including the cost of EPDM rubber / neoprene gasket required (Fittings shall be paid for separately) Powder coated aluminium (minimum thickness of powder coating 50 micron) | 36.00 | Kg |  | 650.00 | 23400.00 | 540.00 | 19440.00 | 19440.00 | PRASANTA KUMAR BEURIA
48.00 | Providing and fixing glazing in aluminium door, window, ventilator shutters and partitions etc. with EPDM rubber / neoprene gasket etc. complete as per the architectural drawings and the directions of engineer-in-charge . (Cost of aluminium snap beading shall be paid in basic item): With float glass panes of 5 mm thickness (weight not less than 12.50 kg/sqm). | 14.40 | Sqm |  | 1600.00 | 23040.00 | 1257.00 | 18100.80 | 18100.80 | PRASANTA KUMAR BEURIA
49.00 | Distempering with 1st quality acrylic distemper (ready mixed) having VOC content less than 50 gram/litre , of approved manufacturer and of required shade and colour all complete to achieve and colour: New work (two or more coats) over and including water thinable priming coat with cement primer having VOC content less than 50 gram/litre. | 461.00 | Sqm |  | 200.00 | 92200.00 | 158.00 | 72838.00 | 72838.00 | PRASANTA KUMAR BEURIA
50.00 | Providing and laying APP (Atactic Polypropylene Polymer) modified prefabricated five layer, 3 mm thick water proofing membrane, black finished reinforced with glass fibre matt consisting of a coat of bitumen primer for bitumen membrane @ 0.40 litre/sqm by the same membrane manufactured of density at 25°C, 0.87 - 0.89 kg/litre and viscocity 70 - 160 cps. Over the primer coat the layer of membrane shall be laid using butane torch and sealing all joints etc., and preparing the surface complete. The vital physical and chemical parameters of the membrane shall be as under : Joint strength in longitudinal and transverse direction at 23°C as 350/300 N/5 cm. Tear strength in longitudinal and transverse direction as 60/80N. Softening point of membrane not less than 150°C. Cold flexibility shall be upto -2°C when tested in accordance with ASTM, D - 5147. The laying of membrane shall be got done through the authorised applicator of the manufacturer of membrane : 3 mm thick | 30.00 | Sqm |  | 550.00 | 16500.00 | 457.00 | 13710.00 | 13710.00 | PRASANTA KUMAR BEURIA
51.00 | 12 mm cement plaster of mix :1:6 (1 cement: 6 fine sand) | 100.00 | Sqm |  | 350.00 | 35000.00 | 250.00 | 25000.00 | 25000.00 | PRASANTA KUMAR BEURIA
52.00 | Providing and fixing 6 mm thick toughened glass with two coat digitally back printing in approved colour and fixed on 12mm thick BWP plywood (IS: 710) with neutral silicon and bothside very high bond tape. The whole assembly to be fixed on wall with appropriate fixing arrangement. Necessary opening will be provided as requited. All complete as per direction and satisfaction of engineer in charge. | 103.00 | Sqm |  | 9700.00 | 999100.00 | 8182.00 | 842746.00 | 842746.00 | PRASANTA KUMAR BEURIA
53.00 | Structural steel work in single section, fixed with or without connecting plate, including cutting, hoisting, fixing in position and applying a priming coat of approved steel primer all complete. | 420.00 | Kg |  | 130.00 | 54600.00 | 100.00 | 42000.00 | 42000.00 | PRASANTA KUMAR BEURIA
54.00 | Providing and fixing soil, waste and vent pipes : 100 mm dia Centrifugally cast (spun) iron socket & spigot (S&S) pipe as per IS: 3989 | 30.00 | mtr |  | 1200.00 | 36000.00 | 1004.00 | 30120.00 | 30120.00 | PRASANTA KUMAR BEURIA
55.00 | Providing and fixing bend of required degree with access door, insertionrubber washer 3 mm thick, bolts and nuts complete: 100mm dia Sand cast iron S&S as per IS - 3989 | 10.00 | each |  | 750.00 | 7500.00 | 557.00 | 5570.00 | 5570.00 | PRASANTA KUMAR BEURIA
56.00 | Providing and fixing plain bend of required degree. 100 mm dia Sand cast iron S&S as per IS : 3989 | 15.00 | each |  | 600.00 | 9000.00 | 407.00 | 6105.00 | 6105.00 | PRASANTA KUMAR BEURIA
57.00 | Disposal of building rubbish / malba / similar unserviceable, dismantled or waste materials by mechanical means, including loading, transporting, unloading to approved municipal dumping ground or as approved by Engineer-in-charge, beyond 50 m initial lead, for all leads including all lifts involved. | 80.00 | cum |  | 300.00 | 24000.00 | 207.00 | 16560.00 | 16560.00 | PRASANTA KUMAR BEURIA
58.00 | Supplying and installation of vision glass panels comprising of 6mm+1.52 PVB+6mm units of size and shape as required and specified, comprising of an outer heat strengthened Clear float glass 6mm thick with 1.52 PVB of Clear colour and inner heat strengthened float glass 6mm thick, all complete for the required performances and the Architectural drawings, as per the approved shop drawings, as specified and as directed by the Engineer-in-Charge. (Note-The laminated panel shall be assembled in the factory of AIS Glass/Saint Gobain glass /workshop of approved processor.) | 80.00 | Sqm |  | 5200.00 | 416000.00 | 4344.00 | 347520.00 | 347520.00 | PRASANTA KUMAR BEURIA
59.00 | Providing and fixing stainless steel ( Grade 304) railing made of Hollow tubes, channels, plates etc., including welding, grinding, buffing, polishing and making curvature (wherever required) and fitting the same with necessary stainless steel nuts and bolts complete, i/c fixing the railing with necessary accessories & stainless steel dash fasteners , stainless steel bolts etc., of required size, on the top of the floor or the side of waist slab with suitable arrangement as per approval of Engineer-in charge, (for payment purpose only weight of stainless steel members shall be considered excluding fixing accessories such as nuts, bolts, fasteners etc.). | 50.00 | Kg |  | 800.00 | 40000.00 | 657.00 | 32850.00 | 32850.00 | PRASANTA KUMAR BEURIA
60.00 | Reinforced cement concrete work in beams, suspended floors, roofs having slope up to 15° landings, balconies, shelves, chajjas, lintels, bands, plain window sills, staircases and spiral stair cases above plinth level up to floor five level, excluding the cost of centering, shuttering, finishing and reinforcement with 1:1.5:3 (1 cement : 1.5 coarse sand(zone-III) derived from natural sources : 3 graded stone aggregate 20 mm nominal size derived from natural sources). | 3.00 | Cum |  | 11750.00 | 35250.00 | 9780.00 | 29340.00 | 29340.00 | PRASANTA KUMAR BEURIA
61.00 | Steel reinforcement for R.C.C. work including straightening, cutting, bending, placing in position and binding all complete above plinth level. Thermo-Mechanically Treated bars of grade Fe-500D or more | 450.00 | Kg |  | 120.00 | 54000.00 | 85.00 | 38250.00 | 38250.00 | PRASANTA KUMAR BEURIA
62.00 | Centering and shuttering including strutting, propping etc. and removal of form for: Suspended floors, roofs, landings, balconies and access platform | 35.35 | Sqm |  | 1000.00 | 35350.00 | 600.00 | 21210.00 | 21210.00 | PRASANTA KUMAR BEURIA
63.00 | Internal Electrical works Wiring for light point/ fan point/ exhaust fan point/ call bell point with 1.5 sq.mm FRLS PVC insulated copper conductor single core cable in surface / recessed steel conduit, with modular switch, modular plate, suitable GI box and earthing the point with 1.5 sq.mm FRLS PVC insulated copper conductor single core cable etc. as required. Group C | 36.00 | Point | 100.00 | 2000.00 | 72000.00 | 1667.00 | 60012.00 | 60012.00 | PRASANTA KUMAR BEURIA
64.00 | Wiring for group controlled (looped) light point/fan point/exhaust fan point/ call bell point (without independent switch etc.) with 1.5 sq. mm FRLS PVC insulated copper conductor single core cable in surface/ recessed steel conduit, and earthing the point with 1.5 sq. mm FRLS PVC insulated copper conductor single core cable etc. as required. Group C | 146.00 | Point | 10.00 | 1200.00 | 175200.00 | 907.00 | 132422.00 | 132422.00 | PRASANTA KUMAR BEURIA
65.00 | Wiring for circuit/ submain wiring along with earth wire with the following sizes of FRLS PVC insulated copper conductor, single core cable in surface/ recessed steel conduit as required
65.10 | 2 X 1.5 sq. mm +1 X 1.5 sq. mm earth wire | 50.00 | Mtr. | 10.00 | 350.00 | 17500.00 | 207.00 | 10350.00 | 10350.00 | PRASANTA KUMAR BEURIA
65.20 | 2 X 2.5 sq. mm +1 X 2.5 sq. mm earth wire | 230.00 | Mtr. | 10.00 | 400.00 | 92000.00 | 207.00 | 47610.00 | 47610.00 | PRASANTA KUMAR BEURIA
65.30 | 2 X 4 sq. mm +1 X 4 sq. mm earth wire | 230.00 | Mtr. | 10.00 | 450.00 | 103500.00 | 307.00 | 70610.00 | 70610.00 | PRASANTA KUMAR BEURIA
66.00 | Supplying and fixing of following sizes of MS steel conduit along with accessories in surface/recess including cutting the wall and making good the same in case of recessed conduit as required.
66.10 | 20 mm | 50.00 | Mtr. | 10.00 | 250.00 | 12500.00 | 177.00 | 8850.00 | 8850.00 | PRASANTA KUMAR BEURIA
66.20 | 25 mm | 100.00 | Mtr. | 10.00 | 300.00 | 30000.00 | 177.00 | 17700.00 | 17700.00 | PRASANTA KUMAR BEURIA
67.00 | Supplying and drawing following sizes of FRLS PVC insulated copper conductor, single core cable in the existing surface/ recessed steel/ PVC conduit/ raceway as required
67.10 | 2 X 1.5 sq. mm +1 X 1.5 sq. mm earth wire | 50.00 | Mtr. | 10.00 | 100.00 | 5000.00 | 77.00 | 3850.00 | 3850.00 | PRASANTA KUMAR BEURIA
67.20 | 2 X 2.5 sq. mm +1 X 2.5 sq. mm earth wire | 100.00 | Mtr. | 10.00 | 150.00 | 15000.00 | 97.00 | 9700.00 | 9700.00 | PRASANTA KUMAR BEURIA
68.00 | Supplying and fixing modular blanking plate on the existing modular plate & switch box excluding modular plate as required. | 10.00 | No. | 10.00 | 60.00 | 600.00 | 27.00 | 270.00 | 270.00 | PRASANTA KUMAR BEURIA
69.00 | Supplying and fixing suitable size GI box with modular plate and cover in front on surface or in recess, including providing and fixing 3 pin 5/6 amps modular socket outlet ( Shutter type) and 5/6 amps modular switch, connection etc. as required. (For light plugs to be used in non residential buildings). | 20.00 | No. | 10.00 | 500.00 | 10000.00 | 307.00 | 6140.00 | 6140.00 | PRASANTA KUMAR BEURIA
70.00 | Supplying and fixing suitable size GI box with modular plate and cover in front on surface or in recess, including providing and fixing 5 pin 15/16 A modular socket outlet (Shutter type) and 15/16 A modular switch with indicator, connections etc. as required. | 18.00 | No. | 10.00 | 620.00 | 11160.00 | 507.00 | 9126.00 | 9126.00 | PRASANTA KUMAR BEURIA
71.00 | Supplying and fixing following size/ modules, GI box along with modular base & cover plate for modular switches in recess etc as required. 1 or 2 Module (75mm X 75mm) | 20.00 | No. | 10.00 | 300.00 | 6000.00 | 177.00 | 3540.00 | 3540.00 | PRASANTA KUMAR BEURIA
72.00 | Supplying and fixing following modular switch/ socket on the existing switch box/ cover including connections etc. as required. 5/6 A Switch | 20.00 | No. | 10.00 | 80.00 | 1600.00 | 57.00 | 1140.00 | 1140.00 | PRASANTA KUMAR BEURIA
73.00 | Supplying and fixing the following rating, 240/415 volts, 10kA, "C" curve, miniature circuit breaker suitable for inductive load of following poles in the existing MCB DB complete with connections, testing and commissioning etc. as required 6-32A, C series Single pole MCB | 20.00 | No. | 10.00 | 250.00 | 5000.00 | 177.00 | 3540.00 | 3540.00 | PRASANTA KUMAR BEURIA
74.00 | SUPPLY OF LIGHT FIXTURES Supply of 18W/24 W, Recess mounted downlighter with luminaire efficacy of ≥ 100 lm/W and CRI > 80, THD ≤10%, extruded aluminium/ standard alloy housing, IP ≥ 20, surge protection ≥ 2kv , PF ≥ 0.95, total power consumption of the fixture shall not more than 110% of the rated capacity of the fixutre, with prewired electronic driver complete with all accessories suitable for operation on single phase 170-270V 50Hz ACsupply meeting AAI technical specification complete as required.(Make:BGSLO Sleek Recess or equivalent as per approved list of make). | 200.00 | No | 10.00 | 1550.00 | 310000.00 | 1407.00 | 281400.00 | 281400.00 | PRASANTA KUMAR BEURIA
75.00 | Supply of recess mounted 9W Warm White LED round adjustable down lighter with COB LED including drive etc. as required (Make:-Bajaj CAT No. BRDCSL 9W WW or equivalent). | 60.00 | No | 10.00 | 1500.00 | 90000.00 | 1177.00 | 70620.00 | 70620.00 | PRASANTA KUMAR BEURIA
76.00 | Supply, installtion , testing and commissioning of 15W/ mtr Flexible LED Strip with Suitable Driver, LED rows to be applied on smooth, clean and dry surfaces with 3M adhesive mounting Tape. Fixture should be 120 No's LED per Meter. Degree of Protection IP>= 20. drive operateing with 230V, 50HZ power supply & output of 12 V DC. Similar to Bajaj 75W LED STRIP IP20 WW & Driver: Bajaj 75W LED STRIP DRIVER IP20 or equilvalent as per approved list of make. | 180.00 | Mtr. | 10.00 | 1400.00 | 252000.00 | 600.00 | 108000.00 | 108000.00 | PRASANTA KUMAR BEURIA
77.00 | INSTALLATIONS OF LIGHT FIXTURES Installation, testing and commissioning of pre-wired, LED fitting with driver/ fluorescent fitting / compact fluorescent fitting of all types, complete with all accessories and tube/lamp etc. directly on ceiling/ wall/ surface including connections with 1.5 sq. mm FRLS PVC insulated, copper conductor, single core cable and earthing etc. as required. | 260.00 | No | 10.00 | 250.00 | 65000.00 | 227.00 | 59020.00 | 59020.00 | PRASANTA KUMAR BEURIA
78.00 | CABLE TRAY Supplying and installing following size of perforated Hot Dipped Galvanised Iron cable tray (galvanisation thickness not less than 50 microns) with perforation not more than 17.5%, in convenient sections, joined with connectors, suspended from the ceiling with G.I. suspenders including G.I. bolts & nuts, etc. as required.
78.10 | 300 mm width X 50 mm depth X 1.6 mm thickness | 50.00 | Mtr. | 10.00 | 1200.00 | 60000.00 | 1111.00 | 55550.00 | 55550.00 | PRASANTA KUMAR BEURIA
| Total in Figures |  |  |  |  | 13298973.50 |  | 10403065.25
Lowest Amount Quoted BY: PRASANTA KUMAR BEURIA(10403065.25)

## BOQ Summary
BOQ Summary Details Tender Title: Renovation of Toilets in Terminal Building-1 at B.P.I. Airport, Bhubaneswar Tender ID: 2024_AAI_195246_1
Sheet Name | Sl.No | Bidder Name | Amount | Bid Rank
BoQ1 | 1 | PRASANTA KUMAR BEURIA | 10403065.25 | L1
| 2 | AMRIT RANJAN NAYAK | 13298973.50 | L2