## BoQ1
Government eProcurement System Created By: Ashutosh Raut Created Date/Time: 27-Jun-2024 03:52 PM Tender Title: Construction of all round pavement and connecting road to fire pit and approach road to CNS installations in Operational Area at Shillong Airport, Shillong Tender ID: 2024_AAI_195721_1
Tender Inviting Authority: Assistant General Manager (E-C), Shillong Airport
Name of Work: Construction of all round pavement and connecting road to fire pit & approach road to CNS installations in Operational Area at Shillong Airport ,Shillong
Contract No: 2024_AAI_195721_1
SCHEDULE OF WORK / ITEM(S)
Sl.No | Description of Work / Item(s) | No.of Qty | Units | Estimated Rate | M/s Zeliezhu and Sons(GSTN-NA)--709431 |  | SURFACE TECH INDIA PVT LTD(GSTN-NA)--706942
[5 empty] | Rate | Amount | Rate | Amount | L1 Amount | L1 Vendor
1.00 | Earth work in excavation by mechanical means (Hydraulic excavator)/manual means over areas (exceeding 30 cm in depth, 1.5 m in width as well as 10 sqm on plan) including getting out and disposal of excavated earth lead upto 50 m and for all lift, as directed by Engineer-incharge. All kinds of soil | 5079.00 | Cum | 0.00 | 200.00 | 1015800.00 | 165.00 | 838035.00 | 838035.00 | SURFACE TECH INDIA PVT LTD
2.00 | Providing and laying in position cement concrete of specified grade excluding the cost of centering and shuttering - All work up to plinth level 1:4:8 (1 Cement : 4 coarse sand (zone-III) : 8 graded stone aggregate 40 mm nominal size) | 3.00 | Cum | 0.00 | 6000.00 | 18000.00 | 5700.00 | 17100.00 | 17100.00 | SURFACE TECH INDIA PVT LTD
3.00 | Consolidation of sub grade with power road roller of 8 to 12 tonne capacity including making good the undulations etc. and acheiving desired Compaction 95%of maximum dry density (proctor Density) at OMD complete. | 7737.00 | Sqm | 0.00 | 7.00 | 54159.00 | 3.00 | 23211.00 | 23211.00 | SURFACE TECH INDIA PVT LTD
4.00 | Construction of embankment with approved materials deposited at site from roadway cutting and excavation from drain and foundation of other structures graded and compacted to meet the requirements of MoRTH specifications as directed by Engineer-in -charge. | 278.00 | Cum | 0.00 | 100.00 | 27800.00 | 75.00 | 20850.00 | 20850.00 | SURFACE TECH INDIA PVT LTD
5.00 | Centering and shuttering including strutting, propping etc. and removal of form work for :Foundations, footings, bases for columns | 36.00 | Sqm | 0.00 | 300.00 | 10800.00 | 255.00 | 9180.00 | 9180.00 | SURFACE TECH INDIA PVT LTD
6.00 | Providing and laying Non Pressure NP-4 class (Heavy duty) R.C.C. pipes including collars/spigot jointed with stiff mixture of cement mortar in the proportion of 1:2 (1 cement : 2 fine sand) including testing of joints etc. complete 450 mm dia RCC pipes. | 30.00 | Metre | 0.00 | 3500.00 | 105000.00 | 3090.00 | 92700.00 | 92700.00 | SURFACE TECH INDIA PVT LTD
7.00 | Providing and laying in possition cement concrete of specified grade excluding the cost of centering and shuttering - All work up to plinth level ;1:3:6 (1 Cement :coarse sand :6 graded stone aggregate 20 mm nominal size | 8.50 | Cum | 0.00 | 7000.00 | 59500.00 | 6600.00 | 56100.00 | 56100.00 | SURFACE TECH INDIA PVT LTD
8.00 | Construction of granular sub-base by providing close graded Material conforming to specifications, mixing in a mechanical mix plant at OMC, carriage of mixed material by tippers to work site, for all leads & lifts, spreading in uniform layers of specified thickness with motor grader on prepared surface and compacting with vibratory power roller to achieved the desired density, complete as per specifications and directions of Engineer-in-charge - with material conforming to Grade-III (size range 26.5 m to 0.075 mm) having CBR Value-20 | 1980.00 | Cum | 0.00 | 4000.00 | 7920000.00 | 3450.00 | 6831000.00 | 6831000.00 | SURFACE TECH INDIA PVT LTD
9.00 | Construction of dry lean cement concrete sub base over a prepared subgrade with coarse and fine aggregate conforming to IS:383, the size of coarse aggregate not exceeding 25 mm, aggregate cement ratio not to exceed 15:1, aggregate gradation after blending to be as per the specifications, cement content not to be less than 150 Kg/cum, optimum moisture content to be determined during trial length constructions, concrete strength not to be less than 10 Mpa at 7 days, mixed in a batching plant, transported to site, for all leads & lifts, laid with a mechanical paver, compacting with 8-10 tonne vibratory roller, finishing and curing etc. complete as per direction of Engineer-in-charge. | 680.00 | Cum | 0.00 | 7000.00 | 4760000.00 | 6600.00 | 4488000.00 | 4488000.00 | SURFACE TECH INDIA PVT LTD
10.00 | Providing and laying Pavement Quality Concrete (PQC) produced in a batching and mixing plant having a Characteristic flexural strength i.e. flexural strength of 4.1 MPa at 28 days using Ordinary Portland cement of 43/53 grade or Portland Pozzolana Cement or Portland Slag cement conforming as per relevant IS codes, to be mixed at site, with 0.5% Super plasticizer by mass of cementitious material, fine aggregate, graded stone aggregates of 40 mm nominal size in appropriate proportion as per specification and job mix formula, laid in panels as per drawings/design as approved by the Engineer-In-Charge using Slip Form Paver or Fixed form paver including anti friction layer, joint filler board, making necessary provision for expansion, dummy and construction joint including filling with Polysulphide sealant of approved make, curing and making profile, complete as per direction of Engineer-in-Charge and specifications.The item for execution shall include all operations making pavement for intended use but not limited to following: (i) Polyethylene sheet (White in color) of thickness 400 micron conforming to IS: 2508 with 6mm thick fine sand layer.(ii) Providing and laying in position for expansion joint, 25mm thick pre-cut Synthetic joint filler board of approved make conforming to IS:1838(part 3)-2011, 45 mm from top (to be removed at the time of filling of Polysulphide sealant).(iii) Mechanically cutting dummy joints 3mm wide x 1/3rd thickness of slab which is subsequently widened to 10mm for the top 25mm depth and construction joints 10mm wide x 25mm deep as per specification.(iv) Providing and laying in position Polysulphide sealant of approved make conforming to BS-5212-1990 or IS: 11433-1995 in expansion/ construction / dummy joints including rounding off edges, applying 2 coats of approved primer compatible with the brand of Polysulphide and preparing the surface and applying masking tape along the edge of joint to prevent accidental spillage of sealant on top surface and to give neat finish to the sealant and removing the masking tape after application of sealant etc. as per the details below:(a) Expansion Joints of size 25 mm wide and 10 mm deep over 30mm dia expanded closed-cell Polyethylene foam back-up/backer rod of minimum density 22 Kg/Cum, as per manufacturer’s specifications and sketch at Appendix-‘A’.(b) Construction Joints of size 10 mm wide and 10 mm deep over 12mm dia expanded closed-cell Polyethylene foam back-up/backer rod of minimum density 22 Kg/Cum, as per manufacturer’s specifications and sketch at Appendix-‘A’.(c) Dummy Joints of size 10 mm wide and 10 mm deep over 12 mm dia expanded closed-cell Polyethylene foam back-up/backer rod of minimum density 22 Kg/Cum, as per manufacturer’s specifications and sketch at Appendix-‘A’.(v) Making profile as per DGCA CAR, panel drawing showing dummy, construction, expansion joints location.Note:(i) Areas inaccessible to paving equipment shall be constructed by manual/hand guided method. Areas in which manual/hand guided methods of construction become indispensable shall be got approved by the Engineer-in-Charge in writing in advance.The quantity of cement, type of cement and super plasticizer for one Cum. of finished concrete specified are for tendering purpose only. The contractor shall quote his rates assuming quantity of OPC cement as 360 Kg/Cum or 400 Kg of Portland Pozzolana Cement/ Portland Slag cement. In addition, if the actual quantity of cement & super plasticizer required as per laboratory mix design varies from the quantity assumed above, necessary cost adjustment for deviation in the quantity of cement and super plasticizer as per mix design, if any, shall be done as per the rate of cement and super plasticizer in actual supply voucher from manufacturer/authorized dealer at the time of execution. In the case of authorized distributor, the rate may be authenticated by the manufacturer. The rate of cement and super plasticizer exclusive of GST shall only be considered for payment. | 1933.00 | Cum | 0.00 | 9000.00 | 17397000.00 | 8400.00 | 16237200.00 | 16237200.00 | SURFACE TECH INDIA PVT LTD
| Total in Figures |  |  |  |  | 31368059.00 |  | 28613376.00
Lowest Amount Quoted BY: SURFACE TECH INDIA PVT LTD(28613376.00)

## BOQ Summary
BOQ Summary Details Tender Title: Construction of all round pavement and connecting road to fire pit and approach road to CNS installations in Operational Area at Shillong Airport, Shillong Tender ID: 2024_AAI_195721_1
Sheet Name | Sl.No | Bidder Name | Amount | Bid Rank
BoQ1 | 1 | SURFACE TECH INDIA PVT LTD | 28613376.00 | L1
| 2 | M/s Zeliezhu and Sons | 31368059.00 | L2