## BoQ1
Government eProcurement System Created By: Benu Madhab Nayak Created Date/Time: 06-Aug-2024 12:58 PM Tender Title: Provision of lighting at T1 and T2 terminal Car Parking Area and internal electrical works at T1 terminal public toilets at BPI Airport Bhubaneswar. Tender ID: 2024_AAI_195970_1
Tender Inviting Authority: Sr. Manager (Engg-Elect.)
Name of Work: Provision of lighting at T1&T2 terminal Car Parking Area & internal electrical works at T1 terminal public toilets at B.P.I Airport, Bhubaneswar
Contract No: Tender ID: 2024_AAI_195970_1
SCHEDULE OF WORK / ITEM(S)
Sl.No | Description of Work / Item(s) | No.of Qty | Units | Estimated Rate | HINDUSTHAN ELECTRIC COMPANY (GSTN-21ABUPK0238R1Z8) BID ID -707651 |  | Bajaj Electricals Limited (GSTN-27AAACB2484Q1Z8) BID ID -708144 |  | RASS CONTRACTOR AND ENGINEERS (GSTN-09AFIPR1600N1Z7) BID ID -709759 |  | M/s CGPL ELECTROMECH PVT LTD (GSTN-07AAGCC8228F1ZO) BID ID -710589 |  | M/s Classic Electricals (GSTN-21ACHPN4342H1ZW) BID ID -710829 |  | EASTERN ENGINEERING (GSTN-21AOHPS4038K1ZU) BID ID -710831 |  | Youngmen Traders (GSTN-19AEIPB6323B1ZZ) BID ID -711092 |  | M/s.TULSHI ENTERPRISES (GSTN-21ABPFM9029F1Z6) BID ID -711093 |  | surbhi association (GSTN-23AGKPD2522N1ZK) BID ID -711246 |  | TARUN ELECTRICALS (GSTN-08ANCPM5157F1Z0) BID ID -711346 |  | Awasthi Electric Works (GSTN-09ABAPA1866D1Z5) BID ID -711358 |  | MANKHA ELECTROTECH PRIVATE LIMITED(GSTN-NA)--710513 |  | GREEN INNOVATIVE POWER PRIVATE LIMITED(GSTN-NA)--710704 |  | M/s JAYANTI ELECTRICALS(GSTN-NA)--711203
[5 empty] | Rate | Amount | Rate | Amount | Rate | Amount | Rate | Amount | Rate | Amount | Rate | Amount | Rate | Amount | Rate | Amount | Rate | Amount | Rate | Amount | Rate | Amount | Rate | Amount | Rate | Amount | Rate | Amount | L1 Amount | L1 Vendor
1.00 | Street Light Poles:
1.01 | Supply of Hot Dip Galvanized Octagonal street light pole of 5 mtrs length, 3 mm thick having minimum 130mm bottom diameter, 70 mm top diamater with 200mm x200mmx12mm size base plate and 4 no's, 16mm dia x 450 mm length "J" type foundation bolts with templates and the pole should have suitable door opening at the bottom, the door opening should be reinforced, water proffed & with proper lock and Key arrangement and arrangement of in build Junction Box for terminal box with provision for connecting one number 6A SP MCB & power studs /connector to receive loop in & out loop 4 Core armoured aluminium cables of size upto 25 Sq.mm, providing M10 bolt for Earthing etc. as required. | 110.00 | Job | 16665.00 | 8265.00 | 909150.00 | 8544.00 | 939840.00 | 7850.00 | 863500.00 | 8500.00 | 935000.00 | 10750.00 | 1182500.00 | 8500.00 | 935000.00 | 12000.00 | 1320000.00 | 11518.84 | 1267072.40 | 12000.00 | 1320000.00 | 9588.00 | 1054680.00 | 9800.00 | 1078000.00 | 13758.00 | 1513380.00 | 12000.00 | 1320000.00 | 14050.00 | 1545500.00 | 863500.00 | RASS CONTRACTOR AND ENGINEERS
1.02 | Provision of RCC foundation for erection of 5 meter length metallic pole ( Details are mentined in Item-1) including design of RCC foundation shall be resistance capacity of 296 KM/Hr Wind Speed, by providing and laying in position specified grade of reinforced cement concrete.1 :1.5:3 (1 cement : 1.5 coarse sand : 3 graded stone aggregate 20 mm nominal size) and providing Steel reinforcement ( Thermo-Mechanically 2 Treated bars of grade Fe-415 or more) for R.C.C. work including straightening, cutting, bending, placing in the foundation of minimum size of 400 mm(L) x 400 mm (W) x 1300 mm (H) as per OEM recommendation / wetted Design including fixing of J bolts and providing suitable size HDPE pipe in the foundation for looping of cable, excavation and refilling etc. complete as required. | 110.00 | Job | 6464.00 | 8800.00 | 968000.00 | 7608.00 | 836880.00 | 4850.00 | 533500.00 | 3500.00 | 385000.00 | 5300.00 | 583000.00 | 5500.00 | 605000.00 | 7500.00 | 825000.00 | 8107.80 | 891858.00 | 6300.00 | 693000.00 | 5827.00 | 640970.00 | 4200.00 | 462000.00 | 8007.00 | 880770.00 | 6500.00 | 715000.00 | 5425.00 | 596750.00 | 385000.00 | M/s CGPL ELECTROMECH PVT LTD
1.03 | Installtion,testing & commisioning of 5mtr length Hot Dip Galvanizid Octagonal street light pole on existing R.C.C foundation along with installation, testing and commissioning of LED street light fixtures including supply & laying of 3Cx1.5 Sq.mm copper flexible PVC FR cable between fixture and Existing MCB comptete etc., as required. | 110.00 | Job | 1515.00 | 2300.00 | 253000.00 | 1765.00 | 194150.00 | 600.00 | 66000.00 | 1500.00 | 165000.00 | 1050.00 | 115500.00 | 2000.00 | 220000.00 | 800.00 | 88000.00 | 305.66 | 33622.60 | 500.00 | 55000.00 | 1000.00 | 110000.00 | 2200.00 | 242000.00 | 456.00 | 50160.00 | 1000.00 | 110000.00 | 1650.00 | 181500.00 | 33622.60 | M/s.TULSHI ENTERPRISES
1.04 | Supply of LED street light fitting having system lumen output not less than 5400 lumens and system efficacy of not less than 120 lumens per watt, CCT from 5310 K to 6020 K Complete with electronic driver and accessories etc suitable for operation on single phase ,230 Volts, 50 HZ, AC power supply etc.and outdoor applications complete as per technical specifications. (Similar to Make: Bajaj, Model No- ENXT P 54L WH PO PC SD or equivalent) | 170.00 | Each | 4646.00 | 1580.00 | 268600.00 | 1350.00 | 229500.00 | 2850.00 | 484500.00 | 4500.00 | 765000.00 | 3800.00 | 646000.00 | 3500.00 | 595000.00 | 2200.00 | 374000.00 | 5970.45 | 1014976.50 | 2500.00 | 425000.00 | 4145.00 | 704650.00 | 2450.00 | 416500.00 | 2373.00 | 403410.00 | 3200.00 | 544000.00 | 4200.00 | 714000.00 | 229500.00 | Bajaj Electricals Limited
1.05 | Supply and fixing of the following size cross arm at top of pole (these cross arm shall be suitable for top of 5 mtr pole mentioned in BOQ item NO:1 and Suitable for LED Light fixture mentioned in BOQ Item No-3 ) including 3 no's 10mm dia HDG pinch bolts, Stiffness plates etc. as required: Single Arm Bracket having arm length of 1.2 mtr | 50.00 | Each | 1666.50 | 1030.00 | 51500.00 | 871.00 | 43550.00 | 850.00 | 42500.00 | 1500.00 | 75000.00 | 1350.00 | 67500.00 | 2000.00 | 100000.00 | 1200.00 | 60000.00 | 1297.73 | 64886.50 | 1500.00 | 75000.00 | 4318.00 | 215900.00 | 1200.00 | 60000.00 | 960.00 | 48000.00 | 1400.00 | 70000.00 | 1950.00 | 97500.00 | 42500.00 | RASS CONTRACTOR AND ENGINEERS
1.06 | Supply and fixing of the following size cross arm at top of pole (these cross arm shall be suitable for top of 5 mtr pole mentioned in BOQ item NO:1 and Suitable for LED Light fixture mentioned in BOQ Item No-3 ) including 3 no's 10mm dia HDG pinch bolts, Stiffness plates etc. as required: Double Arm Bracket having arm length of 1.2 mtr | 60.00 | Each | 2272.50 | 1665.00 | 99900.00 | 1425.00 | 85500.00 | 1150.00 | 69000.00 | 2500.00 | 150000.00 | 1750.00 | 105000.00 | 2500.00 | 150000.00 | 1800.00 | 108000.00 | 2177.90 | 130674.00 | 2200.00 | 132000.00 | 6168.00 | 370080.00 | 1650.00 | 99000.00 | 1815.00 | 108900.00 | 2400.00 | 144000.00 | 3050.00 | 183000.00 | 69000.00 | RASS CONTRACTOR AND ENGINEERS
2.00 | Design, Supply, Installation, Testing and commissioning of weather proof, vermin proof, powder coated, free floor standing, fully compartmentalised , bottom entry double door type , outdoor canopy type , MV cubicle Electrical Outdoor panel( At T1 & T2 CAR parking Area), generally conforming to IP-54 and higher , fabricated from 2 mm. thick CRCA sheet , treated through seven tank process along with detachable 3mm thick gland plate sutable for operation on 415 V, 3 phase , 4 wire, 50 Hz AC supply, TPN Aluminium busbars of high conductivity, DMC/SMC busbar supports with bottom base channel made out of MS section not less than 75 mm x50 mm x 5 mm thick, entire panel shall have a common copper earthbar of size 20mm X 3 mm at the rear with 2 Nos. earth studs ,solid connection from main busbar to switchgears with required size of aluminium busbar & control wiring with FRLS insulated copper conductor cable, cable alleys, lifting hooks including swapping, recoiling and handling of all incoming and outgoing cables, Civil work for RCC foundation, cutting , fixing, grouting, painting and sign writing etc. complete as required
2.01 | Incomer : 125A, FP,25kA MCCB (Ics=100%Icu) with with O/L and S/C fault Protection with Thermal magnetic release with front operated rotary handle - 02 Nos Mechanical Interlock with 3 lock 2 key - 1 set BUS Coupler : 125A, FP,25kA MCCB (Ics=100%Icu) with with O/L and S/C fault Protection with Thermal magnetic release with front operated rotary handle - 01 No. Busbar:250A, Al - Bus bar, Four pole with Fibre glass insulated support & pvc sleave etc-1set Out goings: 63A, FP, 25kA MCCB (Ics=100%Icu) with Thermal magnetic release having O/L & S/C protection with rotary handle - 02 Nos 32 A, FP, 25kA MCCB (Ics=100%Icu) with Thermal magnetic release having O/L & S/C protection with rotary handle-06 no's Single dial time switch with 32A FP contactor with 2NO+2NC auxiliary contacts for the automatic switching -06Nos Metering: Digital Multifunction meter, 3 phase, 5A, class -1 with CTs (100/5) = 02 set(for incomer). ON-OFF indication lamps (LED type) with Control Fuse/MCB's -8 sets RYB LED Phase Indication lamp with control MCBs - 2 Sets. | 2.00 | Job | 267650.00 | 445000.00 | 890000.00 | 320231.00 | 640462.00 | 215000.00 | 430000.00 | 225000.00 | 450000.00 | 300000.00 | 600000.00 | 90000.00 | 180000.00 | 450000.00 | 900000.00 | 122625.53 | 245251.06 | 285000.00 | 570000.00 | 117900.00 | 235800.00 | 545000.00 | 1090000.00 | 141603.00 | 283206.00 | 210000.00 | 420000.00 | 334000.00 | 668000.00 | 180000.00 | EASTERN ENGINEERING
2.02 | Supply of following size cables of grade 1.1 KV, XLPE insulated, PVC sheathed, armoured Aluminium conductor conforming to IS 7098 (Part 1) amended upto date. 3.5Cx50 Sqmm Aluminium Cable | 400.00 | Mtr | 555.50 | 325.00 | 130000.00 | 387.00 | 154800.00 | 450.00 | 180000.00 | 390.00 | 156000.00 | 395.00 | 158000.00 | 435.00 | 174000.00 | 300.00 | 120000.00 | 314.71 | 125884.00 | 350.00 | 140000.00 | 457.00 | 182800.00 | 325.00 | 130000.00 | 393.00 | 157200.00 | 450.00 | 180000.00 | 650.00 | 260000.00 | 120000.00 | Youngmen Traders
2.03 | Supply of following size cables of grade 1.1 KV, XLPE insulated, PVC sheathed, armoured Aluminium conductor conforming to IS 7098 (Part 1) amended upto date. 4Cx10 Sqmm Aluminium Cable | 2000.00 | Mtr | 318.15 | 150.00 | 300000.00 | 174.00 | 348000.00 | 245.00 | 490000.00 | 275.00 | 550000.00 | 215.00 | 430000.00 | 245.00 | 490000.00 | 165.00 | 330000.00 | 196.72 | 393440.00 | 170.00 | 340000.00 | 192.00 | 384000.00 | 165.00 | 330000.00 | 150.00 | 300000.00 | 240.00 | 480000.00 | 310.00 | 620000.00 | 300000.00 | HINDUSTHAN ELECTRIC COMPANY, MANKHA ELECTROTECH PRIVATE LIMITED
2.04 | Supply and making end termination with brass compression gland and aluminium lugs for XLPE Insulated and PVC sheathed aluminium conductor cable of 1.1 KV grade and sizes as required for the following. 3.5Cx50 Sqmm Cable | 4.00 | Set | 1515.00 | 450.00 | 1800.00 | 382.00 | 1528.00 | 615.00 | 2460.00 | 350.00 | 1400.00 | 500.00 | 2000.00 | 375.00 | 1500.00 | 390.00 | 1560.00 | 502.42 | 2009.68 | 400.00 | 1600.00 | 286.00 | 1144.00 | 420.00 | 1680.00 | 627.00 | 2508.00 | 850.00 | 3400.00 | 1220.00 | 4880.00 | 1144.00 | TARUN ELECTRICALS
2.05 | Supply and making end termination with aluminium lugs for XLPE Insulated and PVC sheathed aluminium conductor cable of 1.1 KV grade and sizes as required for the following. 4Cx10 Sqmm Cable | 200.00 | Set | 656.50 | 375.00 | 75000.00 | 193.00 | 38600.00 | 250.00 | 50000.00 | 100.00 | 20000.00 | 450.00 | 90000.00 | 250.00 | 50000.00 | 225.00 | 45000.00 | 271.11 | 54222.00 | 220.00 | 44000.00 | 185.00 | 37000.00 | 210.00 | 42000.00 | 24.00 | 4800.00 | 320.00 | 64000.00 | 450.00 | 90000.00 | 4800.00 | MANKHA ELECTROTECH PRIVATE LIMITED
2.06 | Supply of following size ISI marked, HDPE pipe along with all accessories like socket, bend, couplers etc. confirming to IS-4984-1995 with up to date amendments 50mm Dia, PN-08, PE 100. | 1700.00 | Mtr | 329.26 | 105.00 | 178500.00 | 104.00 | 176800.00 | 275.00 | 467500.00 | 450.00 | 765000.00 | 215.00 | 365500.00 | 180.00 | 306000.00 | 105.00 | 178500.00 | 91.62 | 155754.00 | 150.00 | 255000.00 | 85.00 | 144500.00 | 125.00 | 212500.00 | 78.00 | 132600.00 | 150.00 | 255000.00 | 315.00 | 535500.00 | 132600.00 | MANKHA ELECTROTECH PRIVATE LIMITED
2.07 | Laying of 50mm Dia HDPE pipe Complete with all fitting & couplers direct in ground (upto 60 cm below ground level) including excavation and refilling the trench after laying Pipe etc., complete as required. | 1700.00 | Mtr | 151.50 | 85.00 | 144500.00 | 132.00 | 224400.00 | 110.00 | 187000.00 | 150.00 | 255000.00 | 100.00 | 170000.00 | 350.00 | 595000.00 | 195.00 | 331500.00 | 120.16 | 204272.00 | 80.00 | 136000.00 | 35.00 | 59500.00 | 155.00 | 263500.00 | 78.00 | 132600.00 | 140.00 | 238000.00 | 120.00 | 204000.00 | 59500.00 | TARUN ELECTRICALS
2.08 | Providing, laying and fixing of 50mm dia G.I. pipe (medium class) complete with G.I fittings in the existing excavated trench etc. complete as required. | 200.00 | Mtr | 1666.50 | 420.00 | 84000.00 | 573.00 | 114600.00 | 625.00 | 125000.00 | 570.00 | 114000.00 | 850.00 | 170000.00 | 475.00 | 95000.00 | 725.00 | 145000.00 | 375.50 | 75100.00 | 600.00 | 120000.00 | 1034.00 | 206800.00 | 590.00 | 118000.00 | 898.00 | 179600.00 | 60.00 | 12000.00 | 1450.00 | 290000.00 | 12000.00 | GREEN INNOVATIVE POWER PRIVATE LIMITED
2.09 | Laying of one number PVC insulated and PVC sheathed / XLPE power cable of 1.1 KV grade of following size in the existing RCC/ HUME/ METAL/HDPE pipe as required: Up to 35 Sqmm Cable | 1900.00 | Mtr | 75.75 | 60.00 | 114000.00 | 29.00 | 55100.00 | 45.00 | 85500.00 | 65.00 | 123500.00 | 45.00 | 85500.00 | 475.00 | 902500.00 | 40.00 | 76000.00 | 123.16 | 234004.00 | 30.00 | 57000.00 | 127.00 | 241300.00 | 40.00 | 76000.00 | 33.00 | 62700.00 | 70.00 | 133000.00 | 60.00 | 114000.00 | 55100.00 | Bajaj Electricals Limited
2.10 | Laying of one number PVC insulated and PVC sheathed / XLPE power cable of 1.1 KV grade of following size in the existing RCC/ HUME/ METAL/HDPE pipe as required: Above 35 sqmm to 95 sqmm cable | 150.00 | Mtr | 95.95 | 75.00 | 11250.00 | 44.00 | 6600.00 | 70.00 | 10500.00 | 75.00 | 11250.00 | 65.00 | 9750.00 | 350.00 | 52500.00 | 45.00 | 6750.00 | 123.16 | 18474.00 | 50.00 | 7500.00 | 185.00 | 27750.00 | 60.00 | 9000.00 | 47.40 | 7110.00 | 100.00 | 15000.00 | 85.00 | 12750.00 | 6600.00 | Bajaj Electricals Limited
2.11 | Laying of one number PVC insulated and PVC sheathed / XLPE power cable of 1.1 KV grade of following size in the existing masonry open duct/Cable trench as required: Above 35 sqmm to 95 sqmm cable | 200.00 | Mtr | 95.95 | 75.00 | 15000.00 | 44.00 | 8800.00 | 65.00 | 13000.00 | 65.00 | 13000.00 | 65.00 | 13000.00 | 350.00 | 70000.00 | 35.00 | 7000.00 | 123.16 | 24632.00 | 50.00 | 10000.00 | 185.00 | 37000.00 | 60.00 | 12000.00 | 60.00 | 12000.00 | 35.00 | 7000.00 | 170.00 | 34000.00 | 7000.00 | GREEN INNOVATIVE POWER PRIVATE LIMITED, Youngmen Traders
2.12 | Earthing with G.I. earth pipe of 4.5 metre long, 40 mm dia including accessories, and providing 300x300x450(H) mm RCC earth pit chamber suitable to receive 6mm thick MS chequered plate with handle, strengthening & compaction of soil below the earth pit chamber including providing suitable ratio PCC, providing & laying Plain Cement Concrete (PCC) (1:2:4) of depth 50mm surrounding the earth pit chamber covering surface area of 0.5 SqMeter,including providing and fixing of reducer, water funnel with wire mesh arrangement for watering etc. with charcoal/coke and salt as required. | 4.00 | Job | 7575.00 | 6500.00 | 26000.00 | 8842.00 | 35368.00 | 5000.00 | 20000.00 | 6500.00 | 26000.00 | 8500.00 | 34000.00 | 12000.00 | 48000.00 | 12000.00 | 48000.00 | 8200.92 | 32803.68 | 7500.00 | 30000.00 | 5465.00 | 21860.00 | 10500.00 | 42000.00 | 9060.00 | 36240.00 | 5000.00 | 20000.00 | 8500.00 | 34000.00 | 20000.00 | RASS CONTRACTOR AND ENGINEERS, GREEN INNOVATIVE POWER PRIVATE LIMITED
2.13 | Providing and fixing 25 mm X 5 mm G.I. strip in 40 mm dia G.I. pipe from earth electrode at 0.5 meter below the ground including connection with G.I. nut, bolt, spring, washer excavation and re-filling etc. as required. | 30.00 | Mtr | 833.25 | 250.00 | 7500.00 | 856.00 | 25680.00 | 695.00 | 20850.00 | 125.00 | 3750.00 | 550.00 | 16500.00 | 220.00 | 6600.00 | 625.00 | 18750.00 | 81.11 | 2433.30 | 600.00 | 18000.00 | 215.00 | 6450.00 | 650.00 | 19500.00 | 168.00 | 5040.00 | 500.00 | 15000.00 | 9500.00 | 285000.00 | 2433.30 | M/s.TULSHI ENTERPRISES
2.14 | Providing and fixing 25mm x 5mm GI strip on surface or in recess from earth electrode to electrical panel/Highmast as required. | 30.00 | Mtr | 328.25 | 200.00 | 6000.00 | 188.00 | 5640.00 | 225.00 | 6750.00 | 110.00 | 3300.00 | 225.00 | 6750.00 | 220.00 | 6600.00 | 125.00 | 3750.00 | 91.62 | 2748.60 | 180.00 | 5400.00 | 215.00 | 6450.00 | 190.00 | 5700.00 | 294.00 | 8820.00 | 500.00 | 15000.00 | 280.00 | 8400.00 | 2748.60 | M/s.TULSHI ENTERPRISES
2.15 | Excavation of existing Bituminous/ Concrete road to facilitate laying of GI pipe including disposal of material within 50 Meters lead and providing & layinjg in position 1:2:4 (1 cement : 2 Coarse sand : 4 Graded stone aggregated of 20 mm nominal size all works up to plinth level to fill up the excavated trenches after laying of the GI pipe complete above as required. | 8.00 | Cum | 1464.50 | 6000.00 | 48000.00 | 10278.00 | 82224.00 | 12500.00 | 100000.00 | 6500.00 | 52000.00 | 1250.00 | 10000.00 | 6000.00 | 48000.00 | 2500.00 | 20000.00 | 1179.82 | 9438.56 | 1200.00 | 9600.00 | 400.00 | 3200.00 | 1800.00 | 14400.00 | 7368.00 | 58944.00 | 1000.00 | 8000.00 | 1580.00 | 12640.00 | 3200.00 | TARUN ELECTRICALS
2.16 | Providing and fixing 6 SWG dia G.I. wire on surface or in recess for loop earthing along with existing surface/ recessed conduit/ submain wiring/ cable as required. | 2000.00 | Mtr | 50.50 | 25.00 | 50000.00 | 29.00 | 58000.00 | 25.00 | 50000.00 | 55.00 | 110000.00 | 35.00 | 70000.00 | 96.00 | 192000.00 | 22.00 | 44000.00 | 28.54 | 57080.00 | 24.00 | 48000.00 | 27.00 | 54000.00 | 32.00 | 64000.00 | 24.00 | 48000.00 | 25.00 | 50000.00 | 50.00 | 100000.00 | 44000.00 | Youngmen Traders
3.00 | Internal Electrical works
3.01 | Wiring for light point/ fan point/ exhaust fan point/ call bell point with 1.5 sq.mm FRLS PVC insulated copper conductor single core cable in surface / recessed steel conduit, with modular switch, modular plate, suitable GI box and earthing the point with 1.5 sq.mm FRLS PVC insulated copper conductor single core cable etc. as required. Group C | 25.00 | Point | 1858.40 | 900.00 | 22500.00 | 1448.00 | 36200.00 | 1500.00 | 37500.00 | 550.00 | 13750.00 | 1295.00 | 32375.00 | 500.00 | 12500.00 | 1100.00 | 27500.00 | 671.39 | 16784.75 | 1450.00 | 36250.00 | 1823.00 | 45575.00 | 1750.00 | 43750.00 | 2085.00 | 52125.00 | 480.00 | 12000.00 | 650.00 | 16250.00 | 12000.00 | GREEN INNOVATIVE POWER PRIVATE LIMITED
3.02 | Wiring for group controlled (looped) light point/fan point/exhaust fan point/ call bell point (without independent switch etc.) with 1.5 sq. mm FRLS PVC insulated copper conductor single core cable in surface/ recessed steel conduit, and earthing the point with 1.5 sq. mm FRLS PVC insulated copper conductor single core cable etc. as required. Group C | 90.00 | Point | 1100.90 | 850.00 | 76500.00 | 1388.00 | 124920.00 | 1250.00 | 112500.00 | 400.00 | 36000.00 | 763.00 | 68670.00 | 500.00 | 45000.00 | 900.00 | 81000.00 | 671.39 | 60425.10 | 1000.00 | 90000.00 | 1094.00 | 98460.00 | 1010.00 | 90900.00 | 1581.00 | 142290.00 | 450.00 | 40500.00 | 520.00 | 46800.00 | 36000.00 | M/s CGPL ELECTROMECH PVT LTD
3.03 | Wiring for circuit/ submain wiring along with earth wire with the following sizes of FRLS PVC insulated copper conductor, single core cable in surface/ recessed steel conduit as required: 2 X 2.5 sq. mm +1 X 2.5 sq. mm earth wire | 125.00 | Mtr | 375.72 | 220.00 | 27500.00 | 141.00 | 17625.00 | 325.00 | 40625.00 | 210.00 | 26250.00 | 260.00 | 32500.00 | 355.00 | 44375.00 | 290.00 | 36250.00 | 110.40 | 13800.00 | 280.00 | 35000.00 | 369.00 | 46125.00 | 335.00 | 41875.00 | 312.00 | 39000.00 | 520.00 | 65000.00 | 85.00 | 10625.00 | 10625.00 | M/s JAYANTI ELECTRICALS
3.04 | Wiring for circuit/ submain wiring along with earth wire with the following sizes of FRLS PVC insulated copper conductor, single core cable in surface/ recessed steel conduit as required | 80.00 | Mtr | 430.26 | 180.00 | 14400.00 | 145.00 | 11600.00 | 465.00 | 37200.00 | 350.00 | 28000.00 | 310.00 | 24800.00 | 325.00 | 26000.00 | 335.00 | 26800.00 | 123.16 | 9852.80 | 320.00 | 25600.00 | 428.00 | 34240.00 | 380.00 | 30400.00 | 375.00 | 30000.00 | 560.00 | 44800.00 | 350.00 | 28000.00 | 9852.80 | M/s.TULSHI ENTERPRISES
3.05 | Supplying and fixing of following sizes of medium class steel conduit along with accessories in surface/recess including cutting the wall and making good the same in case of recessed conduit as required: 25 mm | 40.00 | Mtr | 256.54 | 220.00 | 8800.00 | 220.00 | 8800.00 | 225.00 | 9000.00 | 150.00 | 6000.00 | 185.00 | 7400.00 | 350.00 | 14000.00 | 110.00 | 4400.00 | 91.62 | 3664.80 | 140.00 | 5600.00 | 93.00 | 3720.00 | 225.00 | 9000.00 | 168.00 | 6720.00 | 280.00 | 11200.00 | 355.00 | 14200.00 | 3664.80 | M/s.TULSHI ENTERPRISES
3.06 | Supplying and fixing of following sizes of medium class steel conduit along with accessories in surface/recess including cutting the wall and making good the same in case of recessed conduit as required: 32 mm | 30.00 | Mtr | 336.33 | 260.00 | 7800.00 | 272.00 | 8160.00 | 325.00 | 9750.00 | 175.00 | 5250.00 | 235.00 | 7050.00 | 450.00 | 13500.00 | 125.00 | 3750.00 | 104.39 | 3131.70 | 180.00 | 5400.00 | 130.00 | 3900.00 | 310.00 | 9300.00 | 204.00 | 6120.00 | 420.00 | 12600.00 | 530.00 | 15900.00 | 3131.70 | M/s.TULSHI ENTERPRISES
3.07 | Supplying and drawing following sizes of FRLS PVC insulated copper conductor, single core cable in the existing surface/ recessed steel/ PVC conduit/ raceway as required: 2 x 1.5 sq. mm+1x1.5 Sqmm | 50.00 | Mtr | 222.20 | 130.00 | 6500.00 | 72.00 | 3600.00 | 265.00 | 13250.00 | 180.00 | 9000.00 | 154.00 | 7700.00 | 215.00 | 10750.00 | 150.00 | 7500.00 | 97.63 | 4881.50 | 120.00 | 6000.00 | 327.00 | 16350.00 | 95.00 | 4750.00 | 114.00 | 5700.00 | 520.00 | 26000.00 | 650.00 | 32500.00 | 3600.00 | Bajaj Electricals Limited
3.08 | Supplying and drawing following sizes of FRLS PVC insulated copper conductor, single core cable in the existing surface/ recessed steel/ PVC conduit/ raceway as required: 2 x 2.5 sq. mm+1x2.5 Sqmm | 30.00 | Mtr | 345.42 | 180.00 | 5400.00 | 141.00 | 4230.00 | 325.00 | 9750.00 | 210.00 | 6300.00 | 240.00 | 7200.00 | 275.00 | 8250.00 | 200.00 | 6000.00 | 110.40 | 3312.00 | 150.00 | 4500.00 | 369.00 | 11070.00 | 150.00 | 4500.00 | 186.00 | 5580.00 | 430.00 | 12900.00 | 81.00 | 2430.00 | 2430.00 | M/s JAYANTI ELECTRICALS
3.09 | Supplying and drawing following sizes of FRLS PVC insulated copper conductor, single core cable in the existing surface/ recessed steel/ PVC conduit/ raceway as required: 2 x 4 sq. mm+1x4 Sqmm | 20.00 | Mtr | 527.22 | 265.00 | 5300.00 | 258.00 | 5160.00 | 425.00 | 8500.00 | 350.00 | 7000.00 | 365.00 | 7300.00 | 345.00 | 6900.00 | 250.00 | 5000.00 | 123.16 | 2463.20 | 160.00 | 3200.00 | 428.00 | 8560.00 | 160.00 | 3200.00 | 276.00 | 5520.00 | 560.00 | 11200.00 | 90.00 | 1800.00 | 1800.00 | M/s JAYANTI ELECTRICALS
3.10 | Supplying and fixing modular blanking plate on the existing modular plate & switch box excluding modular plate as required. | 10.00 | No | 36.36 | 90.00 | 900.00 | 660.00 | 6600.00 | 50.00 | 500.00 | 50.00 | 500.00 | 25.00 | 250.00 | 1300.00 | 13000.00 | 20.00 | 200.00 | 123.16 | 1231.60 | 15.00 | 150.00 | 16.00 | 160.00 | 35.00 | 350.00 | 69.00 | 690.00 | 500.00 | 5000.00 | 95.00 | 950.00 | 150.00 | surbhi association
3.11 | Supplying and fixing suitable size GI box with modular plate and cover in front on surface or in recess, including providing and fixing 3 pin 5/6 amps modular socket outlet ( Shutter type) and 5/6 amps modular switch, connection etc. as required. (For light plugs to be used in non residential buildings). | 5.00 | No | 476.98 | 190.00 | 950.00 | 1615.00 | 8075.00 | 560.00 | 2800.00 | 350.00 | 1750.00 | 330.00 | 1650.00 | 275.00 | 1375.00 | 95.00 | 475.00 | 990.57 | 4952.85 | 450.00 | 2250.00 | 358.00 | 1790.00 | 650.00 | 3250.00 | 627.00 | 3135.00 | 320.00 | 1600.00 | 80.00 | 400.00 | 400.00 | M/s JAYANTI ELECTRICALS
3.12 | Supplying and fixing suitable size GI box with modular plate and cover in front on surface or in recess, including providing and fixing 5 pin 15/16 A modular socket outlet (Shutter type) and 15/16 A modular switch with indicator, connections etc. as required. | 5.00 | No | 611.99 | 275.00 | 1375.00 | 2055.00 | 10275.00 | 650.00 | 3250.00 | 450.00 | 2250.00 | 425.00 | 2125.00 | 535.00 | 2675.00 | 450.00 | 2250.00 | 1242.91 | 6214.55 | 550.00 | 2750.00 | 477.00 | 2385.00 | 750.00 | 3750.00 | 906.00 | 4530.00 | 420.00 | 2100.00 | 320.00 | 1600.00 | 1375.00 | HINDUSTHAN ELECTRIC COMPANY
3.13 | Supplying and fixing following modular switch/ socket on the existing switch box/ cover including connections etc. as required: 5/6 A Switch | 20.00 | Each | 66.66 | 200.00 | 4000.00 | 954.00 | 19080.00 | 125.00 | 2500.00 | 75.00 | 1500.00 | 45.00 | 900.00 | 130.00 | 2600.00 | 75.00 | 1500.00 | 428.82 | 8576.40 | 55.00 | 1100.00 | 103.00 | 2060.00 | 98.00 | 1960.00 | 114.00 | 2280.00 | 480.00 | 9600.00 | 652.00 | 13040.00 | 900.00 | M/s Classic Electricals
3.14 | Supplying and fixing following modular switch/ socket on the existing switch box/ cover including connections etc. as required: 5/6 A Socket | 5.00 | Each | 128.27 | 200.00 | 1000.00 | 640.00 | 3200.00 | 225.00 | 1125.00 | 85.00 | 425.00 | 90.00 | 450.00 | 190.00 | 950.00 | 210.00 | 1050.00 | 454.36 | 2271.80 | 110.00 | 550.00 | 148.00 | 740.00 | 170.00 | 850.00 | 114.00 | 570.00 | 480.00 | 2400.00 | 750.00 | 3750.00 | 425.00 | M/s CGPL ELECTROMECH PVT LTD
4.00 | DISTRIBUTION BOARD.
4.01 | Supplying and fixing following way, single pole and neutral, sheet steel, MCB distribution board, 240 V, on surface/ recess, complete with tinned copper bus bar, neutral bus bar, earth bar, din bar, interconnections, powder painted including earthing etc. as required. (But without MCB/RCCB/Isolator): 12 way SPN DB | 3.00 | Each | 3916.78 | 4200.00 | 12600.00 | 5433.00 | 16299.00 | 3250.00 | 9750.00 | 1500.00 | 4500.00 | 2750.00 | 8250.00 | 1650.00 | 4950.00 | 2000.00 | 6000.00 | 8749.90 | 26249.70 | 2500.00 | 7500.00 | 1429.00 | 4287.00 | 2200.00 | 6600.00 | 4533.00 | 13599.00 | 12500.00 | 37500.00 | 780.00 | 2340.00 | 2340.00 | M/s JAYANTI ELECTRICALS
4.02 | Supplying and fixing the following rating, 240/415 volts, 10kA, "C" curve, miniature circuit breaker suitable for inductive load of following poles in the existing MCB DB complete with connections, testing and commissioning etc. as required: 6-32A, C series Single pole MCB | 27.00 | Each | 276.74 | 250.00 | 6750.00 | 440.00 | 11880.00 | 225.00 | 6075.00 | 120.00 | 3240.00 | 195.00 | 5265.00 | 245.00 | 6615.00 | 125.00 | 3375.00 | 176.49 | 4765.23 | 150.00 | 4050.00 | 182.00 | 4914.00 | 195.00 | 5265.00 | 159.00 | 4293.00 | 1500.00 | 40500.00 | 920.00 | 24840.00 | 3240.00 | M/s CGPL ELECTROMECH PVT LTD
4.03 | Supplying and fixing the following rating, 240/415 volts, 10kA, "C" curve, miniature circuit breaker suitable for inductive load of following poles in the existing MCB DB complete with connections, testing and commissioning etc. as required: 6-32 A, Doble Pole MCB | 3.00 | Each | 749.42 | 600.00 | 1800.00 | 1028.00 | 3084.00 | 1250.00 | 3750.00 | 250.00 | 750.00 | 630.00 | 1890.00 | 495.00 | 1485.00 | 475.00 | 1425.00 | 804.32 | 2412.96 | 550.00 | 1650.00 | 437.00 | 1311.00 | 625.00 | 1875.00 | 285.00 | 855.00 | 2500.00 | 7500.00 | 8200.00 | 24600.00 | 750.00 | M/s CGPL ELECTROMECH PVT LTD
5.00 | Laying and Jointing PVC Pipe. Heading
5.01 | Supply of 18W-20 W, Surface mounted downlighter with luminaire efficancy of ≥ 100 lm/W and CRI > 80, THD ≤10%, extruded aluminium/ standard alloy housing, IP ≥ 20, surge protection ≥ 2kv , PF ≥ 0.95, total power consumption of the fixture shall not more than 110% of the rated capacity of the fixutre, with prewired electronic driver complete with all accessories suitable for operation on single phase 170-270V 50Hz ACsupply meeting AAI technical specification complete as required.(Make:BPSLR Surface 18W LED WH SQ SD or equivalent as per AAI List of preferred Make). | 102.00 | Each | 1220.08 | 650.00 | 66300.00 | 954.00 | 97308.00 | 650.00 | 66300.00 | 1050.00 | 107100.00 | 850.00 | 86700.00 | 650.00 | 66300.00 | 800.00 | 81600.00 | 1192.59 | 121644.18 | 1500.00 | 153000.00 | 1620.00 | 165240.00 | 1250.00 | 127500.00 | 1023.00 | 104346.00 | 800.00 | 81600.00 | 1550.00 | 158100.00 | 66300.00 | HINDUSTHAN ELECTRIC COMPANY, RASS CONTRACTOR AND ENGINEERS, EASTERN ENGINEERING
5.02 | Supply of 230 mm sweep, 1350 rpm domestic exhaust fans suitable for 230 V/240 V 50 HZ, AC supply etc. as required.(Make: Havells, Model: Ventilair DX or equivalent as per approved list of make.) | 3.00 | Each | 1666.50 | 1495.00 | 4485.00 | 2202.00 | 6606.00 | 2850.00 | 8550.00 | 1850.00 | 5550.00 | 155.00 | 465.00 | 1500.00 | 4500.00 | 1200.00 | 3600.00 | 2964.95 | 8894.85 | 2500.00 | 7500.00 | 3175.00 | 9525.00 | 1500.00 | 4500.00 | 1815.00 | 5445.00 | 2600.00 | 7800.00 | 1900.00 | 5700.00 | 465.00 | M/s Classic Electricals
5.03 | Installation, testing and commissioning of pre-wired, LED fitting with driver/ fluorescent fitting / compact fluorescent fitting of all types, complete with all accessories and tube/lamp etc. directly on ceiling/ wall/ surface including connections with 1.5 sq. mm FRLS PVC insulated, copper conductor, single core cable and earthing etc. as required. | 102.00 | Each | 229.27 | 130.00 | 13260.00 | 367.00 | 37434.00 | 100.00 | 10200.00 | 100.00 | 10200.00 | 250.00 | 25500.00 | 500.00 | 51000.00 | 200.00 | 20400.00 | 567.76 | 57911.52 | 140.00 | 14280.00 | 102.00 | 10404.00 | 200.00 | 20400.00 | 114.00 | 11628.00 | 250.00 | 25500.00 | 380.00 | 38760.00 | 10200.00 | RASS CONTRACTOR AND ENGINEERS, M/s CGPL ELECTROMECH PVT LTD
5.04 | Installation of exhaust fan upto 450 mm sweep in the existing opening, including making good the damage, connection, testing, commissioning etc as required | 3.00 | Each | 407.03 | 400.00 | 1200.00 | 1175.00 | 3525.00 | 250.00 | 750.00 | 350.00 | 1050.00 | 350.00 | 1050.00 | 500.00 | 1500.00 | 250.00 | 750.00 | 2461.98 | 7385.94 | 245.00 | 735.00 | 80.00 | 240.00 | 500.00 | 1500.00 | 222.00 | 666.00 | 2800.00 | 8400.00 | 850.00 | 2550.00 | 240.00 | TARUN ELECTRICALS
| Total in Figures |  |  |  |  | 4921020.00 |  | 4749683.00 |  | 4691185.00 |  | 5405565.00 |  | 5259990.00 |  | 6160925.00 |  | 5371635.00 |  | 5411464.31 |  | 4899165.00 |  | 5216890.00 |  | 5203255.00 |  | 4881080.00 |  | 5284100.00 |  | 7036555.00
Lowest Amount Quoted BY: RASS CONTRACTOR AND ENGINEERS(4691185.00)

## BOQ Summary
BOQ Summary Details Tender Title: Provision of lighting at T1 and T2 terminal Car Parking Area and internal electrical works at T1 terminal public toilets at BPI Airport Bhubaneswar. Tender ID: 2024_AAI_195970_1
Sheet Name | Sl.No | Bidder Name | Amount | Bid Rank
BoQ1 | 1 | RASS CONTRACTOR AND ENGINEERS | 4691185.00 | L1
| 2 | Bajaj Electricals Limited | 4749683.00 | L2
| 3 | MANKHA ELECTROTECH PRIVATE LIMITED | 4881080.00 | L3
| 4 | surbhi association | 4899165.00 | L4
| 5 | HINDUSTHAN ELECTRIC COMPANY | 4921020.00 | L5
| 6 | Awasthi Electric Works | 5203255.00 | L6
| 7 | TARUN ELECTRICALS | 5216890.00 | L7
| 8 | M/s Classic Electricals | 5259990.00 | L8
| 9 | GREEN INNOVATIVE POWER PRIVATE LIMITED | 5284100.00 | L9
| 10 | Youngmen Traders | 5371635.00 | L10
| 11 | M/s CGPL ELECTROMECH PVT LTD | 5405565.00 | L11
| 12 | M/s.TULSHI ENTERPRISES | 5411464.31 | L12
| 13 | EASTERN ENGINEERING | 6160925.00 | L13
| 14 | M/s JAYANTI ELECTRICALS | 7036555.00 | L14