## BoQ1
Government eProcurement System Created By: Omkar Suman Created Date/Time: 26-Jul-2024 02:28 PM Tender Title: Construction of New Domestic Terminal building and other allied structures Phase I II at JPNI Airport Patna SH Interior work of VIP Lounge CIP Lounge and Counters in NTB at JPNI Airport Patna Tender ID: 2024_AAI_196380_1
Tender Inviting Authority: Airports Authority of India
Name of Work: Construction of New Domestic Terminal building and other allied structures (Phase-I & II) at JPNI Airport, Patna. SH-Interior work of VIP Lounge , CIP Lounge and Counters in NTB at JPNI Airport, Patna
Contract No: 2024_AAI_196380_1
SCHEDULE OF WORK / ITEM(S)
Sl.No | Description of Work / Item(s) | No.of Qty | Units | Estimated Rate | SHIV VIJAY ENGICON PVT LTD (GSTN-10AAOCS1544E1ZQ) BID ID -707799 |  | Chinmoyee Construction (GSTN-19AGDPR3381C1ZE) BID ID -708342 |  | CREATORS ENGINEERS AND INTERIORS (GSTN-07AAGFC0762R2Z1) BID ID -708485 |  | rama infraprojects pvt ltd (GSTN-27AABCR8848P1ZH) BID ID -708945 |  | ADARSH INFRAINTERIO PVT LTD (GSTN-27AAICA0007A1ZJ) BID ID -709223 |  | VIHAAN INFRATECH(GSTN-NA)--707776 |  | CREATIVE DESIGN(GSTN-NA)--709165
[5 empty] | Rate | Amount | Rate | Amount | Rate | Amount | Rate | Amount | Rate | Amount | Rate | Amount | Rate | Amount | L1 Amount | L1 Vendor
1.00 | Refer Drg. ID-PT-TB-T-ID-07 Fabricating and placing in position Check-in Counter of size 950 x 875 x 1200 mm as per approved Drawing, made of 18 mm thick Boiling waterproof ply of approved make, with complete exterior finish surface of 12 mm thick solid acrylic in any approved colour combination and interior finish with 1 mm thick suede/gloss finish laminate of approved colour and pattern with all necessary frames works /stainless steel screws/ SS hinges/telescopic channels for drawers/ handles /locks/bottom support /necessary cut-outs /wire manager, etc. all complete as per drawing and direction of the engineer in charge. The complete work includes the construction of framework with 18 mm Boiling waterproof ply (BWP), fixing of solid acrylic with necessary moulding of edges, fixing of laminate, drawers, shutters and all necessary hardware and placing in position of the complete counter. Shop drawings, materials used in work, and their colour shade to be approved by the Engineer-In-Charge before execution. | 64.00 | Each |  | 88922.00 | 5691008.00 | 78000.00 | 4992000.00 | 84000.00 | 5376000.00 | 54500.00 | 3488000.00 | 75000.00 | 4800000.00 | 43000.00 | 2752000.00 | 75000.00 | 4800000.00 | 2752000.00 | VIHAAN INFRATECH
2.00 | Refer Drg. ID-PT-TB-T-ID-11 Fabricating and placing in position Information/Boarding gate counter of size 950 x 600 mm as per approved drawing made of 19 mm thick Boiling water proof block board of approved make with complete exterior finish surface of 12 mm thick solid acrylic with combination of different colour shade and interior finish with 1 mm thick laminate with all necessary frames works /stainless steel screws/ SS hinges/telescopic channels for drawers/ handles /locks/bottom support /necessary cutouts /wire manager etc. all complete as per drawing and direction of engineer in charge. The complete work includes construction of frame work , fixing of solid acrylic with necessary moulding of edges ,fixing of laminate , drawers, shutters and all necessary hardware and placing in position of complete counter . Shop drawings, material used in work and their colour shade to be approved by Engineer-In-Charge before execution. | 30.00 | each |  | 29564.00 | 886920.00 | 25000.00 | 750000.00 | 35000.00 | 1050000.00 | 43000.00 | 1290000.00 | 44500.00 | 1335000.00 | 35890.00 | 1076700.00 | 55000.00 | 1650000.00 | 750000.00 | Chinmoyee Construction
3.00 | Refer Drg. ID-PT-TB-T-ID-05 & 06 Fabricating and placing in position stamping table and pedestal ( Gents and Ladies) as per approved Drawing , made of 18 mm thick Boiling waterproof ply of approved make having stamping table exterior exposed surface finished with 12 mm thick solid acrylic in any approved equivalent colour combination and pedestal sides having 12 mm thick solid acrylic in any colour combination along with 20 mm thick flamed granite of approved color/shade at top of the pedestal, all complete as per drawing and directions of Engineer In charge.The rate should be inclusive of making complete framework all necessary screws , accessories, fixing or solid acrylic necessary moulding of edges of granite , and solid acrylic , flaming of granite . Shop drawings, material used in work, and their colour shade to be approved by Engineer-In-Charge before execution. | 36.00 | each |  | 60209.00 | 2167524.00 | 52000.00 | 1872000.00 | 54000.00 | 1944000.00 | 58000.00 | 2088000.00 | 28000.00 | 1008000.00 | 27645.00 | 995220.00 | 39000.00 | 1404000.00 | 995220.00 | VIHAAN INFRATECH
4.00 | Refer Drg. ID-PT-TB-T-ID-10 Fabricating and placing in position Inspection table of size 1500 X 600 mm as per approved Drawing , made of 18 mm thick Boiling waterproof ply of approved make with complete exterior finish surface of 12 mm thick solid acrylic in any colour combination and interior finish with 1 mm thick suede/gloss finish laminate of approved colour and pattern with all necessary frames works /stainless steel screws/ SS hinges/telescopic channels for drawers/ handles /locks/bottom support /necessary cutouts /wire manager etc. all complete as per drawing and direction of engineer in charge. The complete work includes construction of frame work with 18 mm Boiling water proof ply, fixing of solid acrylic with necessary moulding of edges,fixing of laminate , drawers, shutters and all necessary hardware, and placing in position of complete counter. Shop drawings, material used in work and their colour shade to be approved by Engineer-In-Charge before execution | 18.00 | Each |  | 69727.00 | 1255086.00 | 48000.00 | 864000.00 | 74000.00 | 1332000.00 | 80000.00 | 1440000.00 | 48000.00 | 864000.00 | 58200.00 | 1047600.00 | 158000.00 | 2844000.00 | 864000.00 | Chinmoyee Construction, ADARSH INFRAINTERIO PVT LTD
5.00 | Refer Drg. ID-PT-TB-T-ID-04 Fabricating and placing in position X-Ray Monitoring Table ( 900mm x600mm ) as per approved Drawing , made of 19 mm thick Boiling water proof block board of approved make having stamping table exterior exposed surface finished with 12 mm thick solid acrylic in any approved equivalent colour combination and pedestal sides having 12 mm thick solid acrylic in any colour combination along with 20 mm thick flamed granite of approved color/shade at top of pedestal, all complete as per drawing and directions of Engineer In charge .The rate should be inclusive of making complete frame work all necessary screws , accessories , fixing or solid acrylic necessary moulding of edges of granite , and solid acrylic , flaming of granite.Shop drawings, material used in work and their colour shade to be approved by Engineer-In-Charge before execution. | 20.00 | Each |  | 36217.00 | 724340.00 | 30000.00 | 600000.00 | 39000.00 | 780000.00 | 82000.00 | 1640000.00 | 29000.00 | 580000.00 | 48500.00 | 970000.00 | 60000.00 | 1200000.00 | 580000.00 | ADARSH INFRAINTERIO PVT LTD
6.00 | Refer Drg. ID-PT-TB-T-ID-08 Fabricating making and placing Ticketing / Assistance counters ( 1425x750 )mm made up from 19mm thick block board covered with 1.00mm thick laminate of approved shade and make having hard wood base of specified section including fixing of 12mm thick acrylic polymer solid surface of corian or equivalent at the designated location with necessary fixtures ,fittings etc. complete as shown in the drawing and as per the direction of the Engineer-In-Charge. | 36.00 | Each |  | 87971.00 | 3166956.00 | 70000.00 | 2520000.00 | 84000.00 | 3024000.00 | 115000.00 | 4140000.00 | 55000.00 | 1980000.00 | 47530.00 | 1711080.00 | 49000.00 | 1764000.00 | 1711080.00 | VIHAAN INFRATECH
7.00 | Refer Drg. ID-PT-TB-T-ID-09 Fabricating and placing Information Desk ( 6530x1760) mm made up from 19mm thick block board including fixing of 12mm thick acrylic polymer solid surface of approved shade( Corian or equivalent )and 1.0mm thick ss / white shade Laminate on the under faces of the Desk at the designated location with rounded edges with necessary fixtures ,fittings etc.complete as shown in the drawing and as per the direction of the Engineer-In-Charge. Mid Island Information desk ( 6530 x 1760 ) | 2.00 | Each |  | 227063.00 | 454126.00 | 220000.00 | 440000.00 | 299000.00 | 598000.00 | 190000.00 | 380000.00 | 425000.00 | 850000.00 | 194000.00 | 388000.00 | 365000.00 | 730000.00 | 380000.00 | rama infraprojects pvt ltd
8.00 | Providing and fixing wall paper over the POP surface with the necessary adhesive in true finish.The pasted wall paper shall be free from air bubbles & creeze.( Basic price of the paper shall be Rs 300/- per Sqft ) | 115.00 | SQM |  | 3813.00 | 438495.00 | 3400.00 | 391000.00 | 300.00 | 34500.00 | 3400.00 | 391000.00 | 5200.00 | 598000.00 | 3589.00 | 412735.00 | 3800.00 | 437000.00 | 34500.00 | CREATORS ENGINEERS AND INTERIORS
9.00 | Providing and laying machine cut, mirror polished Marble stone flooring, in required design (Simple geometrical, abstract etc.) and in patterns in combination with Italian marble stones of different colours, shades and finished surface texture etc., in linear portions of the building, all complete as per the architectural drawings, with 18 mm thick stone slab laid over 20 mm (average) thick base of cement mortar 1:4 (1 cement : 4 coarse sand) laid and jointed with white cement slurry @ 4.4 kg/sqm, including pointing with white cement slurry admixed with pigment to match the marble shade, including rubbing, curing and polishing etc. all complete as specified and as directed by the Engineer-in-Charge. a) 18 mm thick Italian Marble stone slab, Perlato, Rosso verona, Botochino classico, Fire Red or Dark Emperadore etc as approved . | 92.00 | SQM |  | 4665.00 | 429180.00 | 5000.00 | 460000.00 | 14900.00 | 1370800.00 | 10900.00 | 1002800.00 | 5500.00 | 506000.00 | 6305.00 | 580060.00 | 7000.00 | 644000.00 | 429180.00 | SHIV VIJAY ENGICON PVT LTD
10.00 | Providing and fixing machine cut, mirror/ eggshell polished , Marble stone work for wall lining (veneer work) including dado, skirting, risers of steps etc., in required design and pattern wherever required, stones of different finished surface texture, on 12 mm (average) thick cement mortar 1:3 (1 cement : 3 coarse sand) laid and jointed with white cement slurry @ 3.3 kg/sqm including pointing with white cement slurry admixed with pigment of matching shade, including rubbing, curing, polishing etc. all complete as per Architectural drawings, and as directed by the Engineer-in-Charge. a) 18 mm thick Italian Marble stone slab, Perlato, Rosso verona, Botochino classico, Fire Red or Dark Emperadore etc as approved. | 45.00 | SQM |  | 6834.00 | 307530.00 | 6500.00 | 292500.00 | 14900.00 | 670500.00 | 12100.00 | 544500.00 | 5800.00 | 261000.00 | 6790.00 | 305550.00 | 7500.00 | 337500.00 | 261000.00 | ADARSH INFRAINTERIO PVT LTD
11.00 | Providing & fixing in position Phenol bonded Bamboowood flooring with planks of sizes 14mm thick, 1800mm length (minimum) and 130 mm wide(minimum), in approved colour, texture and finish, having Performance Appraisal Certificate (PAC) issued by Building Materials & Technology Promotion Council (BMTPC). The flooring shall be fixed with tongue and groove interlocking system, with underlayment of 4mm thick expanded polyethylene foam sheets having density 40kg/cum, over prepared surface with necessary quarter round planks of size 1900mm x 18mm and door reducer of size 1900mm x 44mm, wherever required. The bamboowood planks shall have minimum density of 1000 Kg/cum & minimum Hardness 1000 Kgf. with Eco friendly UV coating, all complete as per direction of the Engineer in-charge. | 90.00 | SQM |  | 4181.00 | 376290.00 | 6800.00 | 612000.00 | 1900.00 | 171000.00 | 5500.00 | 495000.00 | 6200.00 | 558000.00 | 4365.00 | 392850.00 | 3850.00 | 346500.00 | 171000.00 | CREATORS ENGINEERS AND INTERIORS
12.00 | Providing & fixing in position Phenol bonded Bamboo wood in wall skirting with planks of sizes 14mm thick, 1900mm length (minimum) and 85mm wide(minimum), in approved colour, texture and finish, having Performance Appraisal Certificate (PAC) issued by Building Materials & Technology Promotion Council (BMTPC). The skirting shall be fixed with SS screws & rawl plugs, over underlayment of 4mm thick, expanded polyethylene foam sheets having 40kg/cum density over prepared surface. The bamboowood planks shall have minimum density of 1000Kg/cum & minimum Hardness 1000 Kgf. with Eco friendly UV coating, all complete as per direction of the Engineer in-charge. | 18.00 | SQM |  | 4092.00 | 73656.00 | 4500.00 | 81000.00 | 1900.00 | 34200.00 | 5200.00 | 93600.00 | 6500.00 | 117000.00 | 4074.00 | 73332.00 | 3850.00 | 69300.00 | 34200.00 | CREATORS ENGINEERS AND INTERIORS
13.00 | Providing and fixing false ceiling at all height including providing and fixing of frame work made of special sections, power pressed from M.S. sheets and galvanized with zinc coating of 120 gms/sqm (both side inclusive) as per IS : 277 and consisting of angle cleats of size 25 mm wide x 1.6 mm thick with flanges of 27 mm and 37mm, at 1200 mm centre to centre, one flange fixed to the ceiling with dash fastener 12.5 mm dia x 50mm long with 6mm dia bolts, other flange of cleat fixed to the angle hangers of 25x10x0.50 mm of required length with nuts & bolts of required size and other end of angle hanger fixed with intermediate G.I. channels 45x15x0.9 mm running at the spacing of 1200 mm centre to centre, to which the ceiling section 0.5 mm thick bottom wedge of 80 mm with tapered flanges of 26 mm each having lips of 10.5 mm, at 450 mm centre to centre, shall be fixed in a direction perpendicular to G.I. intermediate channel with connecting clips made out of 2.64 mm dia x 230 mm long G.I. wire at every junction, including fixing perimeter channels 0.5 mm thick 27 mm high having flanges of 20 mm and 30 mm long, the perimeter of ceiling fixed to wall/partition with the help of rawl plugs at 450 mm centre, with 25mm long dry wall screws @ 230 mm interval, including fixing of gypsum board to ceiling section and perimeter channel with the help of dry wall screws of size 3.5 x 25 mm at 230 mm c/c, including jointing and finishing to a flush finish of tapered and square edges of the board with recommended jointing compound , jointing tapes , finishing with jointing compound in 3 layers covering upto 150 mm on both sides of joint and two coats of primer suitable for board, all as per manufacturer's specification and also including the cost of making openings for light fittings, grills, diffusers, cutouts made with frame of perimeter channels suitably fixed, all complete as per drawings, specification and direction of the Engineer in Charge but excluding the cost of painting with : a) 12.5 mm thick tapered edge gypsum fire resistant board conforming to IS: 2095- Part I | 648.00 | SQM |  | 1033.00 | 669384.00 | 1100.00 | 712800.00 | 1900.00 | 1231200.00 | 1330.00 | 861840.00 | 1350.00 | 874800.00 | 1051.00 | 681048.00 | 1280.00 | 829440.00 | 669384.00 | SHIV VIJAY ENGICON PVT LTD
14.00 | Providing and Fixing horizontal level suspended metal ceilings comprising of Metal baffle system with Rectangular vertical baffle blades made of of Aluminium (Grade AA 3xxx, H14 temper) in coated thickness of 0.7mm ± 0.03mm as per IS:2676 (1981), post coated to any RAL colour, suitable for architectural finishes and Interior applications, with double grid concealed system and butt joint panels. The baffle width shall be 50mm, height shall be 150mm, length shall be ranging up to 3000mm with a C/C distance of 150mm. The baffles shall have plain unperforated finish with square edge, hook-on edges with suitable upturns. The baffles shall be electrostatically powder coated using RoHS compliant pure polyester powder to achieve coating thickness ranging from 60-80 microns. The powder coating shall pass Salt Spray Test for 750 Hours as per ASTM B117, QUV –A Test for 1000hours as per ASTM G-154 – (Cycle – 1) and Humidity test for 1000hours as per DIN 50017. The powder coating shall have an adhesion of GT0 as per EN ISO 2409. The shade variation across batches shall be delta E<1 using Excite/BYK Gardner instrument and gloss level of 25±5% at 60˚ as per ASTM D523. The grids shall comprise primary U-shaped slotted carrier bars of 120gsm galvanised steel (GI) of 3000mm L x 43mm H x 30mm W x 1.5mm T. Accessories shall include baffle connector (GI), baffle face cover (GI), carrier bar splice (GI), carrier hanger (SS), wall anchor (GI).. Dimensions: The baffle length varies up to 3000mm, baffle width shall be 50mm, baffle height shall be 150mm. The dimensional tolerances for length shall be ±0.5m up to 1000mm L; ±1.0mm between 1001 to 2000mm L; ±2.0mm between 2001 to 3000mm L. The dimensional tolerances for width & height shall be ±0.5m up to 200mm. Dimensional Tolerances for panel length / panel width / panel height - to be measured in accordance with TAIM standards. | 125.00 | SQM |  | 5225.00 | 653125.00 | 5000.00 | 625000.00 | 1900.00 | 237500.00 | 4900.00 | 612500.00 | 6500.00 | 812500.00 | 8000.00 | 1000000.00 | 5250.00 | 656250.00 | 237500.00 | CREATORS ENGINEERS AND INTERIORS
15.00 | Providing, making and placing dummy column/ consoul of various height at the designated locations consisting of frame work of local wood of section 50 x 50 covered with 18mm,6mm & 4mm thick MDF board wherever required,which shall be covered with 4mm Veneer & 6mm thick Laquered glass with all necessary fittings, fixtures and adhesive as shown in the drawing and as approved by the Engineer-in-charge. ( Rate to include the french polishing work over veneer with Dark walnut shade) | 40.00 | SQM |  | 8460.00 | 338400.00 | 7000.00 | 280000.00 | 8900.00 | 356000.00 | 4200.00 | 168000.00 | 5200.00 | 208000.00 | 3395.00 | 135800.00 | 8200.00 | 328000.00 | 135800.00 | VIHAAN INFRATECH
16.00 | Wall painting with acrylic emulsion paint, having VOC (Volatile Organic Compound ) content less than 50 grams/ litre, of approved brand and manufacture, including applying additional coats wherever required, to achieve even shade and colour. a) Two coats | 445.00 | SQM |  | 84.00 | 37380.00 | 60.00 | 26700.00 | 100.00 | 44500.00 | 265.00 | 117925.00 | 500.00 | 222500.00 | 145.50 | 64747.50 | 350.00 | 155750.00 | 26700.00 | Chinmoyee Construction
17.00 | Providing and applying plaster of paris putty of 2 mm thickness over plastered surface to prepare the surface even and smooth complete. | 560.00 | SQM |  | 172.00 | 96320.00 | 150.00 | 84000.00 | 50.00 | 28000.00 | 150.00 | 84000.00 | 160.00 | 89600.00 | 67.90 | 38024.00 | 350.00 | 196000.00 | 28000.00 | CREATORS ENGINEERS AND INTERIORS
18.00 | Providing and fixing 6mm thick mirror of superior glass of approved quality complete with 6mm thick hard board ground fixed to wooden cleats with SS studs complete ( Sample of mirror shall be got approved before execution by Engineer-in- charge) | 12.00 | SQM |  | 1625.00 | 19500.00 | 1500.00 | 18000.00 | 2000.00 | 24000.00 | 2800.00 | 33600.00 | 3500.00 | 42000.00 | 2910.00 | 34920.00 | 4500.00 | 54000.00 | 18000.00 | Chinmoyee Construction
19.00 | Prviding and fixing 12mm thick acrylic solid surface of approved shade in cladding for the water fountains over 12mm thick ply board along the wall in absolute plum with all necessary adhesive , screws etc. complete as shown in the drawing and as per the direction of the engineer-in-charge. | 125.00 | SQM |  | 12120.00 | 1515000.00 | 10500.00 | 1312500.00 | 15900.00 | 1987500.00 | 10500.00 | 1312500.00 | 12000.00 | 1500000.00 | 10670.00 | 1333750.00 | 13000.00 | 1625000.00 | 1312500.00 | Chinmoyee Construction, rama infraprojects pvt ltd
20.00 | Providing and fixing of 6mm thick lacquered glass as per approved of approved color / shade on a perfectly leveled on the existing wall fixed with clips (either of I/J1/J2, or equivalent as approved made of polycarbonate, grey backing foam to accommodate substrate undulation, with a horizontal load capacity of 30Kg/100mm and vertical pullout load > 200kg/100mm). Glass should be supported with 1mm thick lip covering upto 3mm of glass surface; clips should be fixed using durable, non-corrosive, strong screw 45mm long . Lacquered glass must be made industrially (via curtain coating process); opaque (if viewed against a support wall), coated with PU lacquer (minimum 50 micron thick); color consistency (measured by Minolta spectrophotometer CM5081); highly durable (passes PERSOZ hardness test for minimum 220 oscillations); humid resistant (conforms to BS EN 1036 1999); environmentally friendly (no lead, no arsenic, no copper, no formaldehyde); appropriate recycled content (12% post industrial / 6% post consumer); compressive strength (1000 MPa) & tensile strength (40 MPa),same as float glass. Contacts all complete required to perform as per specification and drawing Nothing shall be paid in this account. The Contractor shall provide glass having all the performance characteristics all complete , as per the Architectural drawings, as per Item description, as specified, as per the approved shop drawings and as directed by the Engineer-in-Charge. However, for the purpose of payment, only the actual area on the external face of the glass (including width of groove) shall be measured in sqm up to two decimal places. | 110.00 | SQM |  | 6251.00 | 687610.00 | 6000.00 | 660000.00 | 8900.00 | 979000.00 | 6500.00 | 715000.00 | 4500.00 | 495000.00 | 4700.00 | 517000.00 | 5500.00 | 605000.00 | 495000.00 | ADARSH INFRAINTERIO PVT LTD
21.00 | Planter, Ref : Drg : ID-ID-PT-TB-T-ID-15 Providing and placing planters of over all size 1000 x 1000 x 670mm high as shown in the drawing ID-45 consisting of 19mm thick commercial board covered with 12mm thick acrylic solid surface of approved shade having 2mm thick Aluminum basket inside with circular top opening of 650mm dia with all necessary nailing , adhesives etc. finished complete upto the satisfaction of the Engineer-in-charge | 50.00 | Each |  | 15720.00 | 786000.00 | 14000.00 | 700000.00 | 9900.00 | 495000.00 | 28000.00 | 1400000.00 | 52000.00 | 2600000.00 | 48500.00 | 2425000.00 | 90000.00 | 4500000.00 | 495000.00 | CREATORS ENGINEERS AND INTERIORS
22.00 | Fabricating and fixing in position of customised design ref. images and shop drawing as approveds TV console (DG) Table ( T39 ) with Decorative Veneer as approved of required size: - Console top shall be made out of 18mm thick commercial ply of MR grade (Make:Century Architect Ply /Durian /Archid ply /Greenlam Club) IS 303 : 1989 - The side panel / vertical support and modesty shall be made out of 18mm thick commercial ply of MR grade (Make: Sumo /Century Architect Ply /Durian /Archid ply /Greenlam Club) IS 303 : 1989 shall be supporting below the console top and modesty having height of 650 mm to 700 mm shall be fixed at front side of table top. - Table top surface, both sides of vertical support/ side panel and both sides of modesty shall be pasted with 1.00 mm thick decorative / coloured high pressure laminated sheet (Make: Cedar Lam /Durian /Archid ply /IPL/Archid / /Royal Touch) with hot pressed glue including cost of glue/ adhesive of approved quality. - Balancing Laminate pasted below the table top shall be thickness of 0.60 mm in gloss / matt finish with high density protective surface layer pasted with hot pressed glue including cost of glue/ adhesive of approved quality. - The working or non-working edges shall be provided with matching machine pressed 2mm thick PVC edging using with special hot melt glue at hot temperature. All necessary hardware/ fitting etc. of approved quality (Make: Ebco/Hettich/Kitch/ Hafele/Sumsung Irex). - console shall have adequate provisions for the movement of electric/ data cables at desired levels. - For installation of table wooden dowels and minifix to use for additional support. - All complete as per direction and satisfaction of Engineer-in-charge. | 6.00 | Each |  | 19535.00 | 117210.00 | 16000.00 | 96000.00 | 20000.00 | 120000.00 | 48000.00 | 288000.00 | 40000.00 | 240000.00 | 19400.00 | 116400.00 | 40000.00 | 240000.00 | 96000.00 | Chinmoyee Construction
23.00 | Providing and fixing 12mm thick acrylic solid surface of approved shade sheet with C & C router cutting screen/ jali as per Reference image /photograph or equivqlent as approved design ( refer dwg PAT-TB-T-ID-12) frame with 18mm BWP ply clad with oak veneer , fastners etc as required complete with all respect as desired and as per the direction of the engineer-in-charge. | 100.00 | SQM |  | 12634.00 | 1263400.00 | 11000.00 | 1100000.00 | 8900.00 | 890000.00 | 25000.00 | 2500000.00 | 10500.00 | 1050000.00 | 14000.00 | 1400000.00 | 12400.00 | 1240000.00 | 890000.00 | CREATORS ENGINEERS AND INTERIORS
24.00 | Providing and applying water-based special two-tone velvet/ Preimistic Pearl finish of interior grade texture / paint having low VOC made up of special pearl pigments of make as approved by engineer in charge having special wipeable properties and finish to be equivalent to :- a. Damascus/Alba/Palmyra of ultratech (UTTPL), b. Perlata of ArmourCoat c. R-Stone fondo of Nova Color The finish should have anti-algae and UV resistance properties in the desired pattern after scrapping and properly cleaning the surface to remove loose particles from the plastered surface. The following process to be followed : a. Initial coat of Masonry primer of approved colour and shade ( Min. 0.9 ltr /10 sqm). b. Two coats of base coat with roller and brush ( Min. 0.9 ltr /10 sqm). c. Final finish in 2 coats of Preimistic pearl finish (Wipeable grade) ( Min. 1.1 ltr/10 sqm). Cost of work shall be inclusive of all materials, labor etc. as per manufacturers specification and finish up to the entire satisfaction of the Engineer in Charge. | 224.00 | SQM |  | 1438.00 | 322112.00 | 800.00 | 179200.00 | 490.00 | 109760.00 | 420.00 | 94080.00 | 550.00 | 123200.00 | 1164.00 | 260736.00 | 1900.00 | 425600.00 | 94080.00 | rama infraprojects pvt ltd
25.00 | Providing & Fixing Roller Blinds with Alluminium alloys headrail shall be 38 m.m. with control unit, shall be made of high grade Polymer and shall not used in side the head rail which shall transfer mation from chain. Chain shall be made of plastic beads for operation. Use black out fabric with no openess factor and bottom pipe should be cover by both side round endcap. ( Basic cost of material including all assesseries should not be less than Rs. 350.00 /Sqft) | 500.00 | SQM |  | 3750.00 | 1875000.00 | 3800.00 | 1900000.00 | 1200.00 | 600000.00 | 3800.00 | 1900000.00 | 2400.00 | 1200000.00 | 4074.00 | 2037000.00 | 4100.00 | 2050000.00 | 600000.00 | CREATORS ENGINEERS AND INTERIORS
26.00 | Providing & Fixing 3M Frosted Translucent, cast PVC, selfadhesive vinyl, special CRYSTAL-effect film to reproduce Sand-blasting effect on glass, thickness of 2 mil (0.05mm) without adhesive & 3mil (0.8)with adhesive having minimum tensile strength of 3.5 pound/inch at 73 F(0.6 kg/cm at 23 C). Adhesion after 24hrs of installation should be 4 pounds/inch (0.7 kg/cm) on Acrylic, Glass Polycarbonate: MCS warranty of 3yrs (if exposed to direct sunlight) to 15yrs (indoors) must be endorsed by 3M India Limited Architectural Market Department. Area to be measured as per actuals . No wastage shall be paid for separately ( Base rate of 3M film should not be less than Rs.100.00/ Sqft.) | 500.00 | SQM |  | 1041.00 | 520500.00 | 1000.00 | 500000.00 | 350.00 | 175000.00 | 1550.00 | 775000.00 | 2000.00 | 1000000.00 | 1067.00 | 533500.00 | 1600.00 | 800000.00 | 175000.00 | CREATORS ENGINEERS AND INTERIORS
27.00 | Providing and fixing 6mm thick back painted machine cut Lacquered Glass of required shape and colour of approved make fix in true line and level on the existing surface.The fixing of the lacqured glass on the existing 12 mm ply surface will be done with the help of silicon (GE winsel-20/ Dow Corning-786) making complete as per approved drawing and direction of Engineer - in - charge . The rate shall be inclusive of all the necessary material , required hardware , Labour , Trnsportation , necessary for the complete execution of the item . | 1000.00 | SQM |  | 4434.00 | 4434000.00 | 4600.00 | 4600000.00 | 1900.00 | 1900000.00 | 4400.00 | 4400000.00 | 3800.00 | 3800000.00 | 4600.00 | 4600000.00 | 3120.00 | 3120000.00 | 1900000.00 | CREATORS ENGINEERS AND INTERIORS
28.00 | Providing and placing in position, Ladies Frisking booth of size 1800*1800*2150mm made with marine plyof 18mm thick conforming to IS 710 and all interior and exterior sides will be finishedwith 1mm thick suede/gloss finish laminateconforming to IS2046 placed on ground with SS brackets, with door opening on both sidesbearing curtain on SS drapery rod top finished. A 300*300 mm acrylic to be finished on the ceiling for ventilation. A charger point for charging HHMD ans a tube light to be provided as per the image , to the satisfaction of the Engineer in charge. | 18.00 | Each |  | 101608.00 | 1828944.00 | 83000.00 | 1494000.00 | 99000.00 | 1782000.00 | 125000.00 | 2250000.00 | 71000.00 | 1278000.00 | 67900.00 | 1222200.00 | 158000.00 | 2844000.00 | 1222200.00 | VIHAAN INFRATECH
| Total in Figures |  |  |  |  | 31134996.00 |  | 28162700.00 |  | 27344460.00 |  | 34505345.00 |  | 28992600.00 |  | 27105252.50 |  | 35895340.00
Lowest Amount Quoted BY: VIHAAN INFRATECH(27105252.50)

## BOQ Summary
BOQ Summary Details Tender Title: Construction of New Domestic Terminal building and other allied structures Phase I II at JPNI Airport Patna SH Interior work of VIP Lounge CIP Lounge and Counters in NTB at JPNI Airport Patna Tender ID: 2024_AAI_196380_1
Sheet Name | Sl.No | Bidder Name | Amount | Bid Rank
BoQ1 | 1 | VIHAAN INFRATECH | 27105252.50 | L1
| 2 | CREATORS ENGINEERS AND INTERIORS | 27344460.00 | L2
| 3 | Chinmoyee Construction | 28162700.00 | L3
| 4 | ADARSH INFRAINTERIO PVT LTD | 28992600.00 | L4
| 5 | SHIV VIJAY ENGICON PVT LTD | 31134996.00 | L5
| 6 | rama infraprojects pvt ltd | 34505345.00 | L6
| 7 | CREATIVE DESIGN | 35895340.00 | L7