## BoQ1
Government eProcurement System Created By: Rahul Sharma Created Date/Time: 27-Jun-2024 04:38 PM Tender Title: Construction of New NDB Building at Songarh Tender ID: 2024_AAI_196443_1
Tender Inviting Authority: SM (Engg - Civil), Vadodara Airport
Name of Work: Construction of New NDB Building at Songarh
Contract No: 2024_AAI_196443_1
SCHEDULE OF WORK / ITEM(S)
Sl.No | Description of Work / Item(s) | No.of Qty | Units | Estimated Rate | Parikh Kashyap Indulal (GSTN-24ADFPP9401N1Z9) BID ID -707091 |  | Om Construction (GSTN-24AIIPP4526E2ZD) BID ID -709984 |  | Classicon Projects India Pvt. Ltd.(GSTN-NA)--709477
[5 empty] | Rate | Amount | Rate | Amount | Rate | Amount | L1 Amount | L1 Vendor
1.00 | (CIVIL ITEMS)
1.01 | Earth work in excavation by mechanical means (Hydraulic excavator) / manual means in foundation trenches or drains (not exceeding 1.5 m in width or 10 sqm on plan) including dressing of sides and ramming of bottoms, lift up to 1.5 m, including getting out the excavated soil and disposal of surplus excavated soil as directed, within a lead of 50 m. All kinds of soil. | 1081.00 | Cum |  | 160.00 | 172960.00 | 260.00 | 281060.00 | 250.00 | 270250.00 | 172960.00 | Parikh Kashyap Indulal
1.02 | Filling available excavated earth (excluding rock) in trenches, plinth, sides of foundations etc. in layers not exceeding 20cm in depth, consolidating each deposited layer by ramming and watering, lead up to 50 m and lift up to 1.5 m. | 724.00 | Cum |  | 120.00 | 86880.00 | 170.00 | 123080.00 | 160.00 | 115840.00 | 86880.00 | Parikh Kashyap Indulal
1.03 | Supplying and filling in plinth with sand under floors, including watering, ramming, consolidating and dressing complete. | 16.00 | Cum |  | 1200.00 | 19200.00 | 1250.00 | 20000.00 | 4000.00 | 64000.00 | 19200.00 | Parikh Kashyap Indulal
1.04 | Providing and laying in position cement concrete of specified grade excluding the cost of centering and shuttering - All work up to plinth level : 1:4:8 (1 Cement : 4 coarse sand (zone-III) derived from natural sources : 8 graded stone aggregate 40 mm nominal size derived from natural sources). | 88.00 | Cum |  | 4200.00 | 369600.00 | 4400.00 | 387200.00 | 5400.00 | 475200.00 | 369600.00 | Parikh Kashyap Indulal
1.05 | Making plinth protection 50mm thick of cement concrete 1:3:6 (1 cement : 3 coarse sand (zone-III) derived from natural sources : 6 graded stone aggregate 20 mm nominal size derived from natural sources) over 75mm thick bed of dry brick ballast 40 mm nominal size, well rammed and consolidated and grouted with fine sand, including necessary excavation leveling & dressing & finishing the top smooth. | 31.00 | Sqm |  | 500.00 | 15500.00 | 530.00 | 16430.00 | 1250.00 | 38750.00 | 15500.00 | Parikh Kashyap Indulal
1.06 | Providing and laying in position specified grade of reinforced cement concrete, excluding the cost of centering, shuttering, finishing and reinforcement - All work up to plinth level : 1:1.5:3 (1 cement : 1.5 coarse sand (zone-III) derived from natural sources : 3 graded stone aggregate 20 mm nominal size derived from natural sources) | 247.00 | Cum |  | 5500.00 | 1358500.00 | 5570.00 | 1375790.00 | 8000.00 | 1976000.00 | 1358500.00 | Parikh Kashyap Indulal
1.07 | Reinforced cement concrete work in walls (any thickness), including attached pilasters, buttresses, plinth and string courses, fillets, columns, pillars, piers, abutments, posts and struts etc. above plinth level up to floor five level, excluding cost of centering, shuttering, finishing and reinforcement : 1:1.5:3 (1 cement : 1.5 coarse sand(zone-III)derived from natural sources : 3 graded stone aggregate 20 mm nominal size derived from natural sources) | 11.00 | Cum |  | 5800.00 | 63800.00 | 7100.00 | 78100.00 | 10000.00 | 110000.00 | 63800.00 | Parikh Kashyap Indulal
1.08 | Reinforced cement concrete work in beams, suspended floors, roofs having slope up to 15° landings, balconies, shelves, chajjas, lintels, bands, plain window sills, staircases and spiral stair cases above plinth level up to floor five level, excluding the cost of centering, shuttering, finishing and reinforcement with 1:1.5:3 (1 cement : 1.5 coarse sand(zone-III)derived from natural sources : 3 graded stone aggregate 20 mm nominal sizederived from natural sources). | 43.00 | Cum |  | 6000.00 | 258000.00 | 8000.00 | 344000.00 | 9000.00 | 387000.00 | 258000.00 | Parikh Kashyap Indulal
1.09 | Centering and shuttering including strutting, propping etc. and removal of form for : Foundations, footings, bases of columns, etc. for mass concrete | 1085.00 | Sqm |  | 350.00 | 379750.00 | 170.00 | 184450.00 | 375.00 | 406875.00 | 184450.00 | Om Construction
1.10 | Centering and shuttering including strutting, propping etc. and removal of form for : Suspended floors, roofs, landings, balconies and access platform | 85.00 | Sqm |  | 500.00 | 42500.00 | 260.00 | 22100.00 | 900.00 | 76500.00 | 22100.00 | Om Construction
1.11 | Centering and shuttering including strutting, propping etc. and removal of form for : Lintels, beams, plinth beams, girders, bressumers and cantilevers | 249.00 | Sqm |  | 500.00 | 124500.00 | 260.00 | 64740.00 | 700.00 | 174300.00 | 64740.00 | Om Construction
1.12 | Centering and shuttering including strutting, propping etc. and removal of form for : Columns, Pillars, Piers, Abutments, Posts and Struts | 172.00 | Sqm |  | 500.00 | 86000.00 | 260.00 | 44720.00 | 950.00 | 163400.00 | 44720.00 | Om Construction
1.13 | Steel reinforcement for R.C.C. work including straightening, cutting, bending, placing in position and binding all complete upto plinth level. Thermo-Mechanically Treated bars of grade Fe-500D or more. | 30875.00 | Kilogram |  | 87.00 | 2686125.00 | 80.00 | 2470000.00 | 92.00 | 2840500.00 | 2470000.00 | Om Construction
1.14 | Steel reinforcement for R.C.C. work including straightening, cutting, bending, placing in position and binding all complete above plinth level. Thermo-Mechanically Treated bars of grade Fe-500D or more. | 6750.00 | Kilogram |  | 90.00 | 607500.00 | 80.00 | 540000.00 | 95.00 | 641250.00 | 540000.00 | Om Construction
1.15 | Brick work with common burnt clay F.P.S. (non modular) bricks of class designation 7.5 in foundation and plinth in: Cement mortar 1:4 (1 cement : 4 coarse sand) | 147.00 | Cum |  | 5800.00 | 852600.00 | 5300.00 | 779100.00 | 6500.00 | 955500.00 | 779100.00 | Om Construction
1.16 | Brick work with common burnt clay F.P.S. (non modular) bricks of class designation 7.5 in superstructure above plinth level up to floor V level in all shapes and sizes in : Cement mortar 1:4 (1 cement : 4 coarse sand) | 126.00 | Cum |  | 6100.00 | 768600.00 | 7100.00 | 894600.00 | 7500.00 | 945000.00 | 768600.00 | Parikh Kashyap Indulal
1.17 | Half brick masonry with common burnt clay F.P.S. (non modular) bricksof class designation 7.5 in foundations and plinth in : Cement mortar 1:3 (1 cement : 3 coarse sand) | 24.00 | Sqm |  | 700.00 | 16800.00 | 530.00 | 12720.00 | 1000.00 | 24000.00 | 12720.00 | Om Construction
1.18 | Half brick masonry with common burnt clay F.P.S. (non modular) bricks of class designation 7.5 in superstructure above plinth level up to floor V level. Cement mortar 1:3 (1 cement :3 coarse sand) | 8.00 | Sqm |  | 800.00 | 6400.00 | 530.00 | 4240.00 | 1200.00 | 9600.00 | 4240.00 | Om Construction
1.19 | Providing and fixing 18 mm thick gang saw cut, mirror polished, premoulded and prepolished, machine cut for kitchen platforms, vanity counters, window sills, facias and similar locations of required size,approved shade, colour and texture laid over 20 mm thick base cement mortar 1:4 (1 cement : 4 coarse sand), joints treated with white cement, mixed with matching pigment, epoxy touch ups, including rubbing, curing, moulding and polishing to edges to give high gloss finish etc. complete at all levels. Granite stone slab colour black, Cherry/Ruby red Area of slab over 0.50 sqm | 8.00 | Sqm |  | 3800.00 | 30400.00 | 2600.00 | 20800.00 | 5000.00 | 40000.00 | 20800.00 | Om Construction
1.20 | Extra for providing opening of required size & shape for wash basin/kitchen sink in kitchen platform, vanity counter and similar location in marble/ Granite/ stone work, including necessary holes for pillar taps etc. including moulding, rubbing and polishing of cut edges etc. complete | 2.00 | Each |  | 1500.00 | 3000.00 | 170.00 | 340.00 | 1000.00 | 2000.00 | 340.00 | Om Construction
1.21 | Providing and fixing in wall lining flat pressed three layer (medium density) particle board or graded wood Pre-laminated one side decorative lamination and other side balancing lamination Grade I, Type II, IS : 12823 marked, including priming coat on unexposed arrangement andscrews etc. complete : 12 mm thick | 118.00 | Sqm |  | 1400.00 | 165200.00 | 800.00 | 94400.00 | 1300.00 | 153400.00 | 94400.00 | Om Construction
1.22 | Providing and fixing Ist quality ceramic glazed wall tiles conforming to IS: 15622 (thickness to be specified by the manufacturer), of approvedmake, in all colours, shades except burgundy, bottle green, black of any size as approved by Engineer-in-Charge, in skirting, risers of steps and dados, over 12 mm thick bed of cement mortar 1:3 (1 cement : 3 coarse sand) and jointing with grey cement slurry @ 3.3kg per sqm, including pointing in white cement mixed with pigment of matching shade complete. | 21.00 | Sqm |  | 900.00 | 18900.00 | 800.00 | 16800.00 | 1500.00 | 31500.00 | 16800.00 | Om Construction
1.23 | Providing and fixing ISI marked flush door shutters conforming to IS : 2202 (Part I) decorative type, core of block board construction with frame of 1st class hard wood and well matched teak 3 ply veneering with vertical grains or cross bands and face veneers on both faces of shutters. 35 mm thick including ISI marked Stainless Steel butt hinges with necessary screws. | 8.00 | Sqm |  | 2300.00 | 18400.00 | 2600.00 | 20800.00 | 3500.00 | 28000.00 | 18400.00 | Parikh Kashyap Indulal
1.24 | Extra for providing lipping with 2nd class teak wood battens 25 mm minimum depth on all edges of flush door shutters (over all area of door shutter to be measured). | 8.00 | Sqm |  | 200.00 | 1600.00 | 350.00 | 2800.00 | 450.00 | 3600.00 | 1600.00 | Parikh Kashyap Indulal
1.25 | Providing and fixing M.S. grills of required pattern in frames of windows etc. with M.S. flats, square or round bars etc. including priming coat with approved steel primer all complete. Fixed to openings /wooden frames with rawl plugs screws etc. | 488.00 | Kilogram |  | 110.00 | 53680.00 | 125.00 | 61000.00 | 180.00 | 87840.00 | 53680.00 | Parikh Kashyap Indulal
1.26 | Providing and fixing bright finished brass 100 mm mortice latch with one dead bolt and a pair of lever handles of approved quality with necessary screws etc. complete. | 5.00 | Each |  | 1700.00 | 8500.00 | 440.00 | 2200.00 | 1200.00 | 6000.00 | 2200.00 | Om Construction
1.27 | Providing and fixing aluminium die cast body tubular type universal hydraulic door closer (having brand logo with ISI, IS : 3564, embossed on the body, door weight upto 35 kg and door width upto 700 mm), with necessary accessories and screws etc. complete. | 12.00 | Each |  | 1300.00 | 15600.00 | 1700.00 | 20400.00 | 1100.00 | 13200.00 | 13200.00 | Classicon Projects India Pvt. Ltd.
1.28 | Providing and fixing aluminium sliding door bolts ISI marked anodised (anodic coating not less than grade AC 10 as per IS : 1868) transparent or dyed to required colour or shade with nuts and screws etc. complete : 300x16 mm | 8.00 | Each |  | 300.00 | 2400.00 | 350.00 | 2800.00 | 300.00 | 2400.00 | 2400.00 | Parikh Kashyap Indulal, Classicon Projects India Pvt. Ltd.
1.29 | Providing and fixing aluminium tower bolts ISI marked anodised (anodic coating not less than grade AC 10 as per IS : 1868 ) transparent or dyed to required colour or shade with necessary screws etc. complete : 250x10 mm | 12.00 | Each |  | 150.00 | 1800.00 | 170.00 | 2040.00 | 150.00 | 1800.00 | 1800.00 | Parikh Kashyap Indulal, Classicon Projects India Pvt. Ltd.
1.30 | Providing and fixing aluminium handles ISI marked, anodised (anodic coating not less than grade AC 10 as per IS : 1868) transparent or dyed to required colour or shade with necessary screws etc. complete : 100 mm | 12.00 | Each |  | 100.00 | 1200.00 | 170.00 | 2040.00 | 50.00 | 600.00 | 600.00 | Classicon Projects India Pvt. Ltd.
1.31 | Providing and fixing aluminium hanging floor door stopper, ISI marked, anodised (anodic coating not less than grade AC 10 as per IS : 1868) transparent or dyed to required colour and shade, with necessary screws etc. complete. Twin rubber stopper | 8.00 | Each |  | 110.00 | 880.00 | 170.00 | 1360.00 | 80.00 | 640.00 | 640.00 | Classicon Projects India Pvt. Ltd.
1.32 | Providing and fixing factory made uPVC door frame made of uPVC extruded sections having an overall dimension as below (tolerance ±1mm), with wall thickness 2.0 mm (± 0.2 mm), corners of the door frame to be Jointed with galvanized brackets and stainless steel screws, joints mitred and Plastic welded. The hinge side vertical of the frames reinforced by galvanized M.S. tube of size 19 X 19 mm and 1mm (± 0.1 mm) wall thickness and 3 nos. stainless steel hinges fixed to the frame complete as per manufacturer’s specification and direction of Engineer-in-charge Extruded section profile size 48x40 mm | 5.00 | Metre |  | 350.00 | 1750.00 | 260.00 | 1300.00 | 1000.00 | 5000.00 | 1300.00 | Om Construction
1.33 | Providing and fixing to existing door frames. 24 mm thick factory made PVC door shutters made of styles and rails of a uPVC hollow section of size 59x24 mm and wall thickness 2 mm (± 0.2 mm) with inbuilt edging on both sides. The styles and rails mitred and joint at the corners by means of M.S. galvanised/plastic brackets of size 75x220 mm having wall thickness 1.0 mm and stainless steel screws. The styles of the shutter reinforced by inserting galvanised M.S. tube of size 20x20 mm and 1 mm (± 0.1 mm) wall thickness. The lock rail made up of ‘H’ section, a uPVC hollow section of size 100x24 mm and 2 mm (± 0.2 mm) wall thickness, fixed to the shutter styles by means of plastic/galvanised M.S. ‘U’ cleats. The shutter frame filled with a uPVC multi-chambered single panel of size not less than 620 mm, having over all thickness of 20 mm and 1 mm (± 0.1 mm) wall thickness. The panels filled vertically and tie bar at two places by inserting horizontally 6 mm galvanised M.S. rod and fastened with nuts and washers, complete as per manufacturer’s specification and direction of Engineer-in-charge. (For W.C. and bathroom door shutter). | 2.00 | Sqm |  | 2400.00 | 4800.00 | 2600.00 | 5200.00 | 5000.00 | 10000.00 | 4800.00 | Parikh Kashyap Indulal
1.34 | Providing and fixing frame work for partitions/ wall lining etc. made of 50x50x1.6 mm hollow MS tube, placed along the walls, ceiling and floor in a grid pattern with spacing @ 60 cm centre to centre both ways (vertically & horizontally) or at required spacing near opening, with necessary welding at junctions and fixing the frame to wall/ ceiling/ floors with steel dash fasteners of 8 mm dia, 75 mm long bolt, including making provision for opening for doors, windows, electrical conduits, switch boards etc., including providing with two coats of approved steel primer etc. complete, all as per direction of Engineer-in-charge. | 950.00 | Kilogram |  | 120.00 | 114000.00 | 125.00 | 118750.00 | 150.00 | 142500.00 | 114000.00 | Parikh Kashyap Indulal
1.35 | Providing and fixing T-iron frames for doors, windows and ventilators of mild steel Tee-sections, joints mitred and welded, including fixing of necessary butt hinges and screws and applying a priming coat of approved steel primer. Fixing with 15x3 mm lugs 10 cm long embedded in cement concrete block 15x10x10 cm of C.C. 1:3:6 (1 Cement : 3 coarse sand : 6 graded stone aggregate 20 mm nominal size). | 57.00 | Kilogram |  | 160.00 | 9120.00 | 125.00 | 7125.00 | 130.00 | 7410.00 | 7125.00 | Om Construction
1.36 | Steel work in built up tubular (round, square or rectangular hollow tubes etc.) trusses etc., including cutting, hoisting, fixing in position and applying a priming coat of approved steel primer, including welding and bolted with special shaped washers etc. complete. Hot finished welded type tubes. | 300.00 | Kilogram |  | 120.00 | 36000.00 | 134.00 | 40200.00 | 150.00 | 45000.00 | 36000.00 | Parikh Kashyap Indulal
1.37 | Steel work welded in built up sections/ framed work, including cutting, hoisting, fixing in position and applying a priming coat of approved steel primer using structural steel etc. as required. In stringers, treads, landings etc. of stair cases, including use of chequered plate wherever required, all complete. | 376.00 | Kilogram |  | 110.00 | 41360.00 | 125.00 | 47000.00 | 130.00 | 48880.00 | 41360.00 | Parikh Kashyap Indulal
1.38 | Steel work welded in built up sections/ framed work, including cutting, hoisting, fixing in position and applying a priming coat of approved steel primer using structural steel etc. as required. In gratings, frames, guard bar, ladder, railings, brackets, gates and similar works. | 82.00 | Kilogram |  | 100.00 | 8200.00 | 134.00 | 10988.00 | 130.00 | 10660.00 | 8200.00 | Parikh Kashyap Indulal
1.39 | Providing and laying Ceramic glazed floor tiles of size 300x300 mm(thickness to be specified by the manufacturer), of 1st quality conforming to IS : 15622, of approved make, in all colours, shades, except White, Ivory, Grey, Fume Red Brown, laid on 20 mm thick bed of cement mortar1:4 (1 Cement : 4 Coarse sand), jointing with grey cement slurry @3.3kg/sqm including pointing the joints with white cement and matching pigments etc., complete. | 6.00 | Sqm |  | 950.00 | 5700.00 | 890.00 | 5340.00 | 1600.00 | 9600.00 | 5340.00 | Om Construction
1.40 | Providing and laying Vitrified tiles in floor in different sizes (thickness to be specified by the manufacturer) with water absorption less than 0.08% and conforming to IS:15622, of approved brand & manufacturer, in all colours and shade, laid on 20 mm thick cement mortar 1:4 (1 cement: 4 coarse sand) jointing with grey cement slurry @3.3 kg/sqm including grouting the joints with white cement and matching pigments etc. The tiles must be cut with the zero chipping diamond cutter only . Laying of tiles will be done with the notch trowel, plier, wedge, clips of required thickness, leveling system and rubber mallet for placing the tiles gently and easily. Glazed Vitrified tiles Matt/Antiskid finish of size Size of Tile 600 x 600 mm | 53.00 | Sqm |  | 1350.00 | 71550.00 | 1160.00 | 61480.00 | 1600.00 | 84800.00 | 61480.00 | Om Construction
1.41 | Providing and laying Vitrified tiles in different sizes (thickness to be specified by manufacturer) with water absorption less than 0.08 % and conforming to I.S. 15622, of approved make in all colours & shade in skirting, riser of steps, over 12 mm thick bed of cement mortar 1:3 (1cement: 3 coarse sand), jointing with grey cement slurry @ 3.3kg/sqm including grouting the joint with white cement & matching pigments etc. complete. Size of Tile 600x600 mm | 9.00 | Sqm |  | 1400.00 | 12600.00 | 1250.00 | 11250.00 | 1800.00 | 16200.00 | 11250.00 | Om Construction
1.42 | Providing and fixing on wall face unplasticised Rigid PVC rain water pipes conforming to IS : 13592 Type A, including jointing with seal ring conforming to IS : 5382, leaving 10 mm gap for thermal expansion, (i) Single socketed pipes. (i) Single socketed pipes. 110 mm diameter | 16.00 | Meter |  | 450.00 | 7200.00 | 305.00 | 4880.00 | 500.00 | 8000.00 | 4880.00 | Om Construction
1.43 | Providing and fixing on wall face unplasticised - PVC moulded fittings/accessories for unplasticised Rigid PVC rain water pipes conforming to IS 13592 Type A, including jointing with seal ring conforming to IS : 5382, leaving 10 mm gap for thermal expansion. Shoe (Plain) 110 mm Shoe | 4.00 | Each |  | 270.00 | 1080.00 | 305.00 | 1220.00 | 250.00 | 1000.00 | 1000.00 | Classicon Projects India Pvt. Ltd.
1.44 | Providing and fixing false ceiling at all height including providing and fixing of frame work made of special sections, power pressed from M.S. sheets and galvanized with zinc coating of 120 gms/sqm (both side inclusive) as per IS : 277 and consisting of angle cleats of size 25 mm wide x 1.6 mm thick with flanges of 27 mm and 37 mm, at 1200 mm centre to centre, one flange fixed to the ceiling with dash fastener 12.5 mm dia x 50 mm long with 6 mm dia bolts, other flange of cleat fixed to the angle hangers of 25x10x0.50 mm of required length with nuts & bolts of required size and other end of angle hanger fixed with intermediate G.I. channels 45x15x0.9 mm running at the spacing of 1200 mm centre to centre, to which the ceiling section 0.5 mm thick bottom wedge of 80 mm with tapered flanges of 26 mm each having lips of 10.5 mm, at 450 mm centre to centre, shall be fixed in a direction perpendicular to G.I. intermediate channel with connecting clips made out of 2.64 mm dia x 230 mm long G.I. wire at every junction, including fixing perimeter channels 0.5 mm thick 27 mm high having flanges of 20 mm and 30 mm long, the perimeter of ceiling fixed to wall/partition with the help of rawl plugs at 450 mm centre, with 25mm long dry wall screws @ 230 mm interval, including fixing of gypsum board to ceiling section and perimeter channel with the help of dry wall screws of size 3.5 x 25 mm at 230 mm c/c, including jointing and finishing to a flush finish of tapered and square edges of the board with recommended jointing compound , jointing tapes , finishing with jointing compound in 3 layers covering upto 150 mm on both sides of joint and two coats of primer suitable for board, all as per manufacturer's specification and also including the cost of making openings for light fittings, grills, diffusers, cutouts made with frame of perimeter channels suitably fixed, all complete as per drawings, specification and direction of the Engineer in Charge but excluding the cost of painting with : 12.5 mm thick tapered edge gypsum plain board conforming to IS: 2095- (Part I) : 2011 (Board with BIS certification marks) | 19.00 | Sqm |  | 1500.00 | 28500.00 | 1250.00 | 23750.00 | 1500.00 | 28500.00 | 23750.00 | Om Construction
1.45 | Providing & fixing UV stabilised fiberglass reinforced plastic sheet roofing up to any pitch, including fixing with polymer coated ‘J’ or ‘L’ hooks, bolts & nuts 8 mm dia. G.I plain/bitumen washers complete but excluding the cost of purlins, rafters, trusses etc. The sheets shall be manufactured out of 2400 TEX panel rovigs incorporating minimum 0.3% ultra-violet stabiliser in resin system under approximately 2400 psi and hot cured. They shall be of uniform pigmentation and thickness without air pockets and shall conform to IS 10192 and IS 12866.The sheets shall be opaque or translucent, clear or pigmented, textured or smooth as specified. 2mm thick flat. | 11.00 | Sqm |  | 800.00 | 8800.00 | 503.00 | 5533.00 | 1500.00 | 16500.00 | 5533.00 | Om Construction
1.46 | Providing and fixing precoated galvanised iron profile sheets (size, shape and pitch of corrugation as approved by Engineer-in-Charge) of total coated thickness 0.50 mm (base metal of minimum 0.45 mm thickness with total coating thickness of 0.05mm) with zinc coating 120 grams per sqm as per IS: 277, in 240 mpa steel grade, 5-7 microns epoxy primer on both side of the sheet and polyester top coat 15-18 microns. Sheet should have protective guard film of 25 microns minimum to avoid scratches during transportation and should be supplied in single length upto 12 metre or as desired by Engineer-in-charge. The sheet shall be fixed using self drilling /seIf tapping screws of size (5.5x 55 mm) with EPDM seal, complete upto any pitch in horizontal/ vertical or curved surfaces, excluding the cost of purlins, rafters and trusses and including cutting to size and shape wherever required. | 12.00 | Sqm |  | 700.00 | 8400.00 | 620.00 | 7440.00 | 800.00 | 9600.00 | 7440.00 | Om Construction
1.47 | 12 mm cement plaster of mix : 1:6 (1 cement: 6 fine sand) | 1005.00 | Sqm |  | 250.00 | 251250.00 | 260.00 | 261300.00 | 320.00 | 321600.00 | 251250.00 | Parikh Kashyap Indulal
1.48 | 15 mm cement plaster on the rough side of single or half brick wall of mix : 1:4 (1 cement: 4 fine sand) | 1022.00 | Sqm |  | 300.00 | 306600.00 | 305.00 | 311710.00 | 360.00 | 367920.00 | 306600.00 | Parikh Kashyap Indulal
1.49 | 6 mm cement plaster of mix : 1:3 (1 cement: 3 fine sand) | 73.00 | Sqm |  | 300.00 | 21900.00 | 260.00 | 18980.00 | 300.00 | 21900.00 | 18980.00 | Om Construction
1.50 | Finishing walls with Acrylic Smooth exterior paint of required shade : New work (Two or more coat applied @ 1.67 ltr/10 sqm over and including priming coat of exterior primer applied @ 0.90 litre/10 sqm) | 1796.00 | Sqm |  | 90.00 | 161640.00 | 107.00 | 192172.00 | 150.00 | 269400.00 | 161640.00 | Parikh Kashyap Indulal
1.51 | Painting with synthetic enamel paint of approved brand and manufacture to give an even shade : Two or more coats on new work. | 18.00 | Sqm |  | 125.00 | 2250.00 | 80.00 | 1440.00 | 160.00 | 2880.00 | 1440.00 | Om Construction
1.52 | Providing and applying white cement based putty of average thickness 1 mm, of approved brand and manufacturer, over the plastered wall surface to prepare the surface even and smooth complete. | 197.00 | Sqm |  | 90.00 | 17730.00 | 80.00 | 15760.00 | 100.00 | 19700.00 | 15760.00 | Om Construction
1.53 | Wall painting with premium acrylic emulsion paint of interior grade, having VOC (Volatile Organic Compound ) content less than 50 grams/ litre. of approved brand and manufacture, including applying additional coats wherever required to achieve even shade and colour. Two coats. | 192.00 | Sqm |  | 70.00 | 13440.00 | 125.00 | 24000.00 | 160.00 | 30720.00 | 13440.00 | Parikh Kashyap Indulal
1.54 | Applying priming coats with primer of approved brand and manufacture, having low VOC (Volatile Organic Compound ) content. With water thinnable cement primer on wall surface having VOC content less than 50 grams/litre. | 192.00 | Sqm |  | 30.00 | 5760.00 | 80.00 | 15360.00 | 75.00 | 14400.00 | 5760.00 | Parikh Kashyap Indulal
1.55 | Cement concrete 1:2:4 (1 cement : 2 coarse sand : 4 graded stone aggregate 40 mm nominal size) in pavements, laid to required slope and camber in panels as required including consolidation finishing and tamping complete. | 20.00 | Cum |  | 5300.00 | 106000.00 | 6200.00 | 124000.00 | 7500.00 | 150000.00 | 106000.00 | Parikh Kashyap Indulal
1.56 | Providing and laying 60mm thick factory made cement concrete interlocking paver block of M -30 grade made by block making machine with strong vibratory compaction, of approved size, design & shape, laid in required colour and pattern over and including 50mm thick compacted bed of coarse sand, filling the joints with fine sand etc. all complete as per the direction of Engineer-in-charge. | 37.00 | Sqm |  | 750.00 | 27750.00 | 800.00 | 29600.00 | 1100.00 | 40700.00 | 27750.00 | Parikh Kashyap Indulal
1.57 | Providing and laying at or near ground level factory made kerb stone of M-25 grade cement concrete in position to the required line, level and curvature, jointed with cement mortar 1:3 (1 cement: 3 coarse sand), including making joints with or without grooves (thickness of joints except at sharp curve shall not to more than 5mm), including making drainage opening wherever required complete etc. as per direction of Engineer-in-charge (length of finished kerb edging shall be measured for payment). (Precast C.C. kerb stone shall be approved by Engineer-in-charge). | 4.00 | Cum |  | 11000.00 | 44000.00 | 12500.00 | 50000.00 | 12000.00 | 48000.00 | 44000.00 | Parikh Kashyap Indulal
1.58 | Providing and fixing G.I. chain link fabric fencing of required width in mesh size 25x25 mm made of G.I. wire of dia 3 mm including strengthening with 2 mm dia wire or nuts, bolts and washers as required complete as per the direction of Engineer-in-charge. | 135.00 | Sqm |  | 1400.00 | 189000.00 | 890.00 | 120150.00 | 700.00 | 94500.00 | 94500.00 | Classicon Projects India Pvt. Ltd.
1.59 | Providing and fixing white vitreous china pedestal type water closet (European type W.C. pan) with seat and lid, 10 litre low level white P.V.C. flushing cistern, including flush pipe, with manually controlled device (handle lever), conforming to IS : 7231, with all fittings andfixtures complete, including cutting and making good the walls and floors wherever required : W.C. pan with ISI marked white solid plastic seat and lid | 1.00 | Each |  | 6000.00 | 6000.00 | 5300.00 | 5300.00 | 6000.00 | 6000.00 | 5300.00 | Om Construction
1.60 | Providing and fixing wash basin with C.I. brackets, 15 mm C.P. brass pillar taps, 32 mm C.P. brass waste of standard pattern, including painting of fittings and brackets, cutting and making good the walls wherever require: White Vitreous China Flat back wash basin size 550x 400 mm with single 15 mm C.P. brass pillar tap | 1.00 | Each |  | 3500.00 | 3500.00 | 4400.00 | 4400.00 | 3500.00 | 3500.00 | 3500.00 | Parikh Kashyap Indulal, Classicon Projects India Pvt. Ltd.
1.61 | Providing and fixing Stainless Steel A ISI 304 (18/8) kitchen sink as per IS:13983 with C.I. brackets and stainless steel plug 40 mm, including painting of fittings and brackets, cutting and making good the walls wherever required : Kitchen sink with drain board 510x1040 mm bowl depth 200 mm. | 1.00 | Each |  | 3000.00 | 3000.00 | 8000.00 | 8000.00 | 7000.00 | 7000.00 | 3000.00 | Parikh Kashyap Indulal
1.62 | Providing and fixing soil, waste and vent pipes : 75 mm diameter : Sand cast iron S&S pipe as per IS: 1729. | 3.00 | Meter |  | 1100.00 | 3300.00 | 1250.00 | 3750.00 | 1000.00 | 3000.00 | 3000.00 | Classicon Projects India Pvt. Ltd.
1.63 | Providing and fixing terminal guard: 75 mm Sand cast iron S&S as per IS - 1729 | 1.00 | Each |  | 600.00 | 600.00 | 1500.00 | 1500.00 | 350.00 | 350.00 | 350.00 | Classicon Projects India Pvt. Ltd.
1.64 | Providing and fixing Chlorinated Polyvinyl Chloride (CPVC) pipes, having thermal stability for hot & cold water supply, including all CPVC plain & brass threaded fittings, including fixing the pipe with clamps at 1.00 m spacing. This includes jointing of pipes & fittings with one step CPVC solvent cement and testing of joints complete as per direction of Engineer in Charge. : Internal work - Exposed on wall 25 mm nominal outer dia .Pipes. | 50.00 | Meter |  | 400.00 | 20000.00 | 602.00 | 30100.00 | 400.00 | 20000.00 | 20000.00 | Parikh Kashyap Indulal, Classicon Projects India Pvt. Ltd.
1.65 | Providing and fixing Chlorinated Polyvinyl Chloride (CPVC) pipes, having thermal stability for hot & cold water supply, including all CPVC plain & brass threaded fittings, i/c fixing the pipe with clamps at 1.00 m spacing. This includes jointing of pipes & fittings with one step CPVC solvent cement and the cost of cutting chases and making good the same including testing of joints complete as per direction of Engineer in Charge. :Concealed work, including cutting chases and making good the walls etc. 15 mm nominal outer dia .Pipes. | 40.00 | Meter |  | 300.00 | 12000.00 | 404.00 | 16160.00 | 350.00 | 14000.00 | 12000.00 | Parikh Kashyap Indulal
1.66 | Providing and fixing Chlorinated Polyvinyl Chloride (CPVC) pipes, having thermal stability for hot & cold water supply including all CPVC plain & brass threaded fittings. This includes jointing of pipes & fittings with one step CPVC solvent cement, trenching, refilling & testing of joints complete as per direction of Engineer in Charge : External work 50 mm nominal outer dia. Pipes. | 60.00 | Meter |  | 1100.00 | 66000.00 | 656.00 | 39360.00 | 700.00 | 42000.00 | 39360.00 | Om Construction
1.67 | Providing and fixing G.I. pipes complete with G.I. fittings including trenching and refilling etc. : External work 50 mm dia. nominal bore | 1500.00 | Mtr |  | 850.00 | 1275000.00 | 620.00 | 930000.00 | 850.00 | 1275000.00 | 930000.00 | Om Construction
1.68 | Providing and fixing ball valve (brass) of approved quality, High or low pressure, with plastic floats complete : 25 mm nominal bore | 2.00 | Each |  | 300.00 | 600.00 | 800.00 | 1600.00 | 600.00 | 1200.00 | 600.00 | Parikh Kashyap Indulal
1.69 | Providing and fixing gun metal non- return valve of approved quality (screwed end) : 25 mm nominal bore Vertical | 2.00 | Each |  | 800.00 | 1600.00 | 1250.00 | 2500.00 | 700.00 | 1400.00 | 1400.00 | Classicon Projects India Pvt. Ltd.
1.70 | Providing and placing on terrace (at all floor levels) polyethylene water storage tank, IS : 12701 marked, with cover and suitable locking arrangement and making necessary holes for inlet, outlet and overflow pipes but without fittings and the base support for tank. | 1000.00 | Litre |  | 12.00 | 12000.00 | 12.50 | 12500.00 | 13.00 | 13000.00 | 12000.00 | Parikh Kashyap Indulal
1.71 | Providing and fixing C.P. brass bib cock of approved quality conforming to IS:8931: 15 mm nominal bore. | 2.00 | Each |  | 400.00 | 800.00 | 620.00 | 1240.00 | 800.00 | 1600.00 | 800.00 | Parikh Kashyap Indulal
1.72 | Providing and fixing C.P. brass long body bib cock of approved quality conforming to IS standards and weighing not less than 690 gms. 15 mm nominal bore | 1.00 | Each |  | 500.00 | 500.00 | 710.00 | 710.00 | 1000.00 | 1000.00 | 500.00 | Parikh Kashyap Indulal
1.73 | Providing and fixing C.P. brass stop cock (concealed) of standard design and of approved make conforming to IS:8931. 15 mm nominal bore. | 2.00 | Each |  | 550.00 | 1100.00 | 710.00 | 1420.00 | 800.00 | 1600.00 | 1100.00 | Parikh Kashyap Indulal
1.74 | Providing, laying and jointing glazed stoneware pipes class SP-1 with stiff mixture of cement mortar in the proportion of 1:1 (1 cement : 1 fine sand) including testing of joints etc. complete : 100 mm diameter | 25.00 | Meter |  | 450.00 | 11250.00 | 206.00 | 5150.00 | 500.00 | 12500.00 | 5150.00 | Om Construction
1.75 | Providing and laying cement concrete 1:5:10 (1 cement : 5 coarse sand : 10 graded stone aggregate 40 mm nominal size) all-round S.W. pipes including bed concrete as per standard design : 100 mm diameter S.W. pipe | 25.00 | Meter |  | 1100.00 | 27500.00 | 350.00 | 8750.00 | 1000.00 | 25000.00 | 8750.00 | Om Construction
1.76 | Providing and fixing in position pre-cast R.C.C. manhole cover and frame of required shape and approved quality M D - 10 Square shape 450 mm internal dimension | 4.00 | Each |  | 500.00 | 2000.00 | 1700.00 | 6800.00 | 1500.00 | 6000.00 | 2000.00 | Parikh Kashyap Indulal
1.77 | Constructing soak pit 1.20x1.20x1.20 m filled with brickbats including S.W. drain pipe 100 mm diameter and 1.20 m long complete as per standard design. | 1.00 | Each |  | 3500.00 | 3500.00 | 26000.00 | 26000.00 | 4000.00 | 4000.00 | 3500.00 | Parikh Kashyap Indulal
1.78 | Providing and fixing aluminium work for doors, windows, ventilators and partitions with extruded built up standard tubular sections/appropriate Z sections and other sections of approved make conforming to IS: 733 and IS: 1285, fixing with dash fasteners of required dia and size, including necessary filling up the gaps at junctions, i.e. at top, bottom and sides with required EPDM rubber/neoprene gasket etc. Aluminium sections shall be smooth, rust free, straight, mitred and jointed mechanically wherever required including cleat angle, Aluminium snap beading for glazing / paneling, C.P. brass/ stainless steel screws, all complete as per architectural drawings and the directions of Engineer-in-charge. (Glazing, paneling and dash fasteners to be paid for separately) : For fixed portion Anodised aluminium (anodised transparent or dyed to required shade according to IS: 1868, Minimum anodic coating of grade AC 15) | 400.00 | Kilogram |  | 650.00 | 260000.00 | 503.00 | 201200.00 | 560.00 | 224000.00 | 201200.00 | Om Construction
1.79 | Providing and fixing aluminium work for doors, windows, ventilators and partitions with extruded built up standard tubular sections/appropriate Z sections and other sections of approved make conforming to IS: 733 and IS: 1285, fixing with dash fasteners of required dia and size, including necessary filling up the gaps at junctions, i.e. at top, bottom and sides with required EPDM rubber/neoprene gasket etc. Aluminium sections shall be smooth, rust free, straight, mitred and jointed mechanically wherever required including cleat angle, Aluminium snap beading for glazing / paneling, C.P. brass/ stainless steel screws, all complete as per architectural drawings and the directions of Engineer-in-charge. (Glazing, paneling and dash fasteners to be paid for separately) : For shutters of doors, windows & ventilators including providing and fixing hinges/ pivots and making provision for fixing of fittings wherever required including the cost of EPDM rubber / neoprene gasket required (Fittings shall be paid for separately). Anodised aluminium (anodised transparent or dyed to required shade according to IS: 1868, Minimum anodic coating of grade AC 15) | 200.00 | Kilogram |  | 650.00 | 130000.00 | 503.00 | 100600.00 | 600.00 | 120000.00 | 100600.00 | Om Construction
1.80 | Providing and fixing glazing in aluminium door, window, ventilator shutters and partitions etc. with EPDM rubber / neoprene gasket etc. complete as per the architectural drawings and the directions of engineer-in-charge . (Cost of aluminium snap beading shall be paid in basic item): With float glass panes of 5 mm thickness (weight not less than 12.50 kg/sqm) | 14.00 | Sqm |  | 1050.00 | 14700.00 | 1250.00 | 17500.00 | 1300.00 | 18200.00 | 14700.00 | Parikh Kashyap Indulal
1.81 | Providing and fixing double action hydraulic floor spring of approved brand and manufacture conforming to IS : 6315, having brand logo embossed on the body / plate with double spring mechanism and door weight upto 125 kg., for doors, including cost of cutting floors ,embedding in floors as required and making good the same matching to the existing floor finishing and cover plates with brass pivot and single piece M.S. sheet outer box with slide plate etc. complete as per the direction of Engineer-in-charge. With stainless steel cover plate minimum 1.25 mm thickness. | 4.00 | Each |  | 4000.00 | 16000.00 | 3500.00 | 14000.00 | 5000.00 | 20000.00 | 14000.00 | Om Construction
1.82 | Filling the gap in between aluminium frame & adjacent RCC/ Brick/ Stone work by providing weather silicon sealant over backer rod of approved quality as per architectural drawings and direction of Engineer-in-charge complete. Upto 5mm depth and 5 mm width | 37.00 | Mtr |  | 70.00 | 2590.00 | 80.00 | 2960.00 | 100.00 | 3700.00 | 2590.00 | Parikh Kashyap Indulal
1.83 | Providing and laying integral cement based water proofing treatment including preparation of surface as required for treatment of roofs, balconies, terraces etc consisting of following operations: (a) Applying a slurry coat of neat cement using 2.75 kg/sqm of cement admixed with water proofing compound conforming to IS. 2645 and approved by Engineer-in-charge over the RCC slab including adjoining walls upto 300 mm height including cleaning the surface before treatment. (b) Laying brick bats with mortar using broken bricks/brick bats 25 mm to 115 mm size with 50% of cement mortar 1:5 (1 cement : 5 coarse sand) admixed with water proofing compound conforming to IS : 2645 and approved by Engineer-in-charge over 20 mm thick layer of cement mortar of mix 1:5 (1 cement :5 coarse sand ) admixed with water proofing compound conforming to IS : 2645 and approved by Engineer-in-charge to required slope and treating similarly the adjoining walls upto 300 mm height including rounding of junctions of walls and slabs. (c) After two days of proper curing applying a second coat of cement slurry using 2.75 kg/ sqm of cement admixed with water proofing compound conforming to IS : 2645 and approved by Engineerin- charge. (d) Finishing the surface with 20 mm thick jointless cement mortar of mix 1:4 (1 cement :4 coarse sand) admixed with water proofing compound conforming to IS : 2645 and approved by Engineerin- charge including laying glass fibre cloth of approved quality in top layer of plaster and finally finishing the surface with trowel with neat cement slurry and making pattern of 300x300 mm square 3 mm deep. (e) The whole terrace so finished shall be flooded with water for a minimum period of two weeks for curing and for final test.“All above operations to be done in order and as directed and specified by the Engineer-in-Charge : With average thickness of 120 mm and minimum thickness at khurra as 65 mm. | 71.00 | Sqm |  | 1100.00 | 78100.00 | 602.00 | 42742.00 | 1600.00 | 113600.00 | 42742.00 | Om Construction
1.84 | Boring/drilling bore well of required dia for casing/ strainer pipe, by suitable method prescribed in IS: 2800 (part I), including collecting samples from different strata, preparing and submitting strata chart/ bore log, including hire & running charges of all equipments, tools, plants & machineries required for the job, all complete as per direction of Engineer -in-charge, upto 90 metre depth below ground level. All types of soil 300 mm dia | 90.00 | Metre |  | 750.00 | 67500.00 | 800.00 | 72000.00 | 700.00 | 63000.00 | 63000.00 | Classicon Projects India Pvt. Ltd.
1.85 | Boring/drilling bore well of required dia for casing/ strainer pipe, by suitable method prescribed in IS: 2800 (part I), including collecting samples from different strata, preparing and submitting strata chart/ bore log, including hire & running charges of all equipments, tools, plants & machineries required for the job, all complete as per direction of Engineer -in-charge, beyond 90 metre & upto 150 metre depth below ground level. All types of soil 300 mm dia | 10.00 | Metre |  | 1100.00 | 11000.00 | 890.00 | 8900.00 | 850.00 | 8500.00 | 8500.00 | Classicon Projects India Pvt. Ltd.
1.86 | Supplying, assembling, lowering and fixing in vertical position in bore well, unplasticized PVC medium well casing (CM) pipe of required dia, conforming to IS: 12818, including required hire and labour charges, fittings& accessories etc. all complete, for all depths, as per direction of Engineer-in-charge. 150 mm nominal size dia | 30.00 | Metre |  | 700.00 | 21000.00 | 980.00 | 29400.00 | 800.00 | 24000.00 | 21000.00 | Parikh Kashyap Indulal
1.87 | Supplying, assembling, lowering and fixing in vertical position in bore well unplasticized PVC medium well screen (RMS) pipes with ribs, conforming to IS: 12818, including hire & labour charges, fittings & accessories etc. all complete, for all depths, as per direction of Engineer-in-charge. 100 mm nominal size dia | 70.00 | Metre |  | 800.00 | 56000.00 | 1070.00 | 74900.00 | 650.00 | 45500.00 | 45500.00 | Classicon Projects India Pvt. Ltd.
1.88 | Supplying, filling, spreading & leveling gravels of size range 5 mm to 10 mm, in the recharge pit, over the existing layer of boulders, in required thickness, for all leads & lifts, all complete as per direction of Engineer-in-charge. | 6.00 | Cum |  | 1500.00 | 9000.00 | 1250.00 | 7500.00 | 2000.00 | 12000.00 | 7500.00 | Om Construction
1.89 | Development of tube well in accordance with IS : 2800 (part I) and IS:11189, to establish maximum rate of usable water yield without sand content (beyond permissible limit), with required capacity air compressor, running the compressor for required time till well is fully developed, measuring yield of well by “V” notch method or any other approved method, measuring static level & draw down etc. by step draw down method, collecting water samples & getting tested in approved laboratory, i/c disinfection of tubewell, all complete, including hire & labour charges of air compressor, tools & accessories etc., all as per requirement and direction of Engineer-in-charge. | 10.00 | Hour |  | 1100.00 | 11000.00 | 1250.00 | 12500.00 | 1100.00 | 11000.00 | 11000.00 | Parikh Kashyap Indulal, Classicon Projects India Pvt. Ltd.
1.90 | Providing and fixing suitable size threaded mild steel cap or spot welded plate to the top of bore well housing/ casing pipe, removable as per requirement, all complete for bore well of: 100 mm dia | 1.00 | Each |  | 500.00 | 500.00 | 800.00 | 800.00 | 250.00 | 250.00 | 250.00 | Classicon Projects India Pvt. Ltd.
1.91 | Providing and fixing M.S. clamp of required dia to the top of casing/ housing pipe of tubewell as per IS: 2800 (part I), including necessary bolts & nuts of required size complete. 100 mm clamp | 1.00 | Each |  | 1800.00 | 1800.00 | 404.00 | 404.00 | 2000.00 | 2000.00 | 404.00 | Om Construction
1.92 | Providing and fixing Bail plug/ Bottom plug of required dia to the bottom of pipe assembly of tubewell as per IS:2800 (part I). 100 mm dia | 1.00 | Each |  | 400.00 | 400.00 | 620.00 | 620.00 | 250.00 | 250.00 | 250.00 | Classicon Projects India Pvt. Ltd.
1.93 | Providing and fixing G.I. pipes complete with G.I. fittings including trenching and refilling etc. : (a) External work 100mm dia nominal bore | 150.00 | Metre |  | 1800.00 | 270000.00 | 1340.00 | 201000.00 | 1600.00 | 240000.00 | 201000.00 | Om Construction
2.00 | (ELECTRICAL ITEMS)
2.01 | Supply of 2'x2' recessed type LED panel light with housing material - CRAC steel sheet, fixture should have minimum net efficacy at System level (Not Chip Level) >= 120 lumens/watt, luminous flux of 4200 lumen, Life of fixture 50000 hrs (minimum), CCT up to 6500K, CRI >80, PF >0.89, IP 20 and suitable for 180v- 270V AC, 50Hz. supply, Internal Surge Protection >= 3 KV. The fixture should comply with the parameters as per IS10322 and IEC60598, EMC / EMI compliance, and LED driver shall be BIS registered & luminair manufacture shall provide LM79 report from NABL accredited lab & LM80 report issued by LED manufacturer and warranty for 05 years (minimum). | 22.00 | Each |  | 3000.00 | 66000.00 | 2060.00 | 45320.00 | 2000.00 | 44000.00 | 44000.00 | Classicon Projects India Pvt. Ltd.
2.02 | Supply of wide beam (minimum 60 degree) LED Flood Light fixture with housing material - Aluminum Alloy,Optic material - Polycarbonate with integrated electronic power supply unit, fixture should have minimum net efficacy at System level (Not Chip Level) >=120lumens/watt & minimum luminous flux of 9600 lumen, Life of fixture 50000hrs @ L70 Lumen maintenance, CCT upto 5700K, CRI >70, PF >=0.95, IP-66, IK-07, and suitable for 150V-270V AC, 50Hz. supply minimum internal Surge Protection >= 4KV. The fixture should comply with the parameters as per IS10322 and IEC60598, EMC / EMI compliance, and LED driver shall be BIS registered & luminair manufacture shall provide LM79 report from NABL accredited lab & LM80 report issued by LED manufacturer and warranty for 05 years (minimum). (Make- Bajaj, Model- PRAZE F 96L WH NB A5 TG SD or Equivalent as per AAI preferred make list ). | 6.00 | Each |  | 4500.00 | 27000.00 | 3500.00 | 21000.00 | 3900.00 | 23400.00 | 21000.00 | Om Construction
2.03 | Supply of LED street Light fixture with housing material - Aluminum Alloy,Optic material - Polycarbonate with integrated electronic power supply unit, fixture should have minimum net efficacy at System level (Not Chip Level) >=120lumens/watt & minimum luminous flux of 5400 lumen, Life of fixture 50000hrs @ L70 Lumen maintenance, CCT upto 5700K, CRI >70, PF >=0.95, IP-66, IK-08, and suitable for 150V-275V AC, 50Hz. supply minimum internal Surge Protection >= 4KV. The fixture should comply with the parameters as per IS10322 and IEC60598, EMC / EMI compliance, and LED driver shall be BIS registered & luminair manufacture shall provide LM79report from NABL accredited lab & LM80 report issued by LED manufacturer and warranty for 05 years (minimum). (Make- Bajaj, Model- ENXT P 54 L WH PO PC SD MT or Equivalent as per AAI preferred make list ). | 12.00 | Each |  | 4000.00 | 48000.00 | 2240.00 | 26880.00 | 1850.00 | 22200.00 | 22200.00 | Classicon Projects India Pvt. Ltd.
2.04 | Supply of 4 ft LED batten Tube Light fixture with housing material - Extruded aluminium housing,Optic material - Polycarbonate with integrated electronic power supply unit, fixture should have minimum net efficacy at System level (Not Chip Level) >=100 lumens/watt & minimum luminous flux of 2000 lumen, Life of fixture 25000hrs @ L70 Lumen maintenance, CCT upto 6500K, CRI >80, PF >=0.95, IP-22 and suitable for 150V-270V AC, 50Hz. supply minimum internal Surge Protection >= 3KV. The fixture should comply with the parameters as per IS10322 and IEC60598, EMC / EMI compliance, and LED driver shall be BIS registered & luminair manufacture shall provide LM79report from NABL accredited lab & LM80 report issued by LED manufacturer and warranty for 05 years (minimum). | 8.00 | Each |  | 800.00 | 6400.00 | 350.00 | 2800.00 | 300.00 | 2400.00 | 2400.00 | Classicon Projects India Pvt. Ltd.
2.05 | Supply of Emergency Light (Make:-Philips, Model :Slimray rechargable emergency light ,60 LED or Equivalent from preffered make list). | 6.00 | Each |  | 1800.00 | 10800.00 | 1520.00 | 9120.00 | 1700.00 | 10200.00 | 9120.00 | Om Construction
2.06 | Supply of Portable LED rechargable Emergency Light (Make:-Havells, Model :GALAXY NEO LANTERN or Make:-Bajaj, Model :ELX 36 LED or Equivalent approved make). | 4.00 | Each |  | 2200.00 | 8800.00 | 1520.00 | 6080.00 | 3000.00 | 12000.00 | 6080.00 | Om Construction
2.07 | Supply of 1200mm dia sweep BEE 5 star BLDC ceiling fan having 5 years warranty from OEM with remote all standard accessories etc., complete as required. | 5.00 | Each |  | 4500.00 | 22500.00 | 3500.00 | 17500.00 | 2800.00 | 14000.00 | 14000.00 | Classicon Projects India Pvt. Ltd.
2.08 | Supply of 300mm sweep, up to 1400RPM heavy duty exhaust fan with 2 years warranty from OEM with all standard accessories etc., complete as required.(Bajaj , Model no.Freshee or equivalent approved make). | 7.00 | Each |  | 3000.00 | 21000.00 | 2202.00 | 15414.00 | 2500.00 | 17500.00 | 15414.00 | Om Construction
2.09 | Supply of 0.5HP, single phase, 230 V openwell submersible pump with starter panel board (Make : Kirloskar Model KOSi-0520 or equivalent in approved make). | 2.00 | Each |  | 6000.00 | 12000.00 | 7200.00 | 14400.00 | 8500.00 | 17000.00 | 12000.00 | Parikh Kashyap Indulal
2.10 | Supply of XLPE insulated and PVC sheathed aluminium conductor armoured cable of 1.1 KV grade conforming to IS : 7098 (Part:-I) /1988 with upto date amendments etc.,as required.of following sizes : a) 4C X 16 Sq.mm | 400.00 | Meter |  | 150.00 | 60000.00 | 206.00 | 82400.00 | 165.00 | 66000.00 | 60000.00 | Parikh Kashyap Indulal
2.11 | Supply of XLPE insulated and PVC sheathed aluminium conductor armoured cable of 1.1 KV grade conforming to IS : 7098 (Part:-I) /1988 with upto date amendments etc.,as required.of following sizes : b) 3.5 C X 35 Sq.mm | 300.00 | Meter |  | 320.00 | 96000.00 | 270.00 | 81000.00 | 235.00 | 70500.00 | 70500.00 | Classicon Projects India Pvt. Ltd.
2.12 | Supply of XLPE insulated and PVC sheathed aluminium conductor armoured cable of 1.1 KV grade conforming to IS : 7098 (Part:-I) /1988 with upto date amendments etc.,as required.of following sizes : c) 3.5 C X 150 Sq.mm | 250.00 | Meter |  | 700.00 | 175000.00 | 890.00 | 222500.00 | 795.00 | 198750.00 | 175000.00 | Parikh Kashyap Indulal
2.13 | Supply of 50mm dia.(O.D.) HDPE (High Density Polyethylene) Pipe of grade PE80, PN6 ISI marked along with all accessories like socket, bend, couplers etc. conforming to IS 4984:1995 with latest ammendments complete as required. | 500.00 | Meter |  | 60.00 | 30000.00 | 80.00 | 40000.00 | 300.00 | 150000.00 | 30000.00 | Parikh Kashyap Indulal
2.14 | laying of 50mm dia.(O.D.) HDPE pipe along with all accessories like socket, bend, couplers etc. with fitting and cutting, jointing etc. direct in ground (75 cm below ground level) including excavation and refilling the trench but excluding sand cushioning and protective covering etc., complete as required. | 500.00 | Meter |  | 80.00 | 40000.00 | 80.00 | 40000.00 | 150.00 | 75000.00 | 40000.00 | Parikh Kashyap Indulal, Om Construction
2.15 | Excavation of the cable trenches in hard rock not exceeding 1.5 metres in width, and lift upto 1.5 metres, including getting out the excavated soil and disposal of excavated soil as directed within a lead of 50 meters. | 30.00 | Cum |  | 650.00 | 19500.00 | 800.00 | 24000.00 | 1500.00 | 45000.00 | 19500.00 | Parikh Kashyap Indulal
2.16 | Providing, laying and fixing 100 mm dia G.I. pipe (medium class) in concrete / bituminous road / paver block complete with G.I. fittings including trenching (50 cm deep) and re-filling and making the same as it is by providing concrete/ paver block etc complete as required. | 66.00 | Meter |  | 1600.00 | 105600.00 | 1700.00 | 112200.00 | 1350.00 | 89100.00 | 89100.00 | Classicon Projects India Pvt. Ltd.
2.17 | Laying of one number PVC insulated and PVC sheathed / XLPE power cable of 1.1 KV grade of following size direct in ground including excavation, sand cushioning, protective covering and refilling the trench etc as required. Upto 35 sq. mm | 30.00 | Meter |  | 220.00 | 6600.00 | 350.00 | 10500.00 | 120.00 | 3600.00 | 3600.00 | Classicon Projects India Pvt. Ltd.
2.18 | Laying of one number PVC insulated and PVC sheathed / XLPE power cable of 1.1 KV grade of following size direct in ground including excavation, sand cushioning, protective covering and refilling the trench etc as required. Above 95 sq. mm and upto 185 sq. mm | 100.00 | Meter |  | 300.00 | 30000.00 | 350.00 | 35000.00 | 140.00 | 14000.00 | 14000.00 | Classicon Projects India Pvt. Ltd.
2.19 | Laying of one number additional PVC insulated and PVC sheathed / XLPE power cable of 1.1 KV grade of following size direct in ground in the same trench in one tier horizontal formation including excavation, sand cushioning, protective covering and refilling the trench etc as required. Upto 35 sq. mm | 30.00 | Meter |  | 225.00 | 6750.00 | 260.00 | 7800.00 | 120.00 | 3600.00 | 3600.00 | Classicon Projects India Pvt. Ltd.
2.20 | Laying of one number additional PVC insulated and PVC sheathed / XLPE power cable of 1.1 KV grade of following size direct in ground in the same trench in one tier horizontal formation including excavation, sand cushioning, protective covering and refilling the trench etc as required. Above 95 sq. mm and upto 185 sq. mm | 100.00 | Meter |  | 210.00 | 21000.00 | 260.00 | 26000.00 | 140.00 | 14000.00 | 14000.00 | Classicon Projects India Pvt. Ltd.
2.21 | Laying of one number PVC insulated and PVC sheathed / XLPE power cable of 1.1 KV grade of following size in the existing RCC/ HUME/ METAL/HDPE pipe as required. Upto 35 sq. mm | 500.00 | Meter |  | 50.00 | 25000.00 | 26.00 | 13000.00 | 50.00 | 25000.00 | 13000.00 | Om Construction
2.22 | Laying of one number PVC insulated and PVC sheathed / XLPE power cable of 1.1 KV grade of following size in the existing RCC/ HUME/ METAL/HDPE pipe as required. Above 95 sq. mm and upto 185 sq. mm | 20.00 | Meter |  | 100.00 | 2000.00 | 53.00 | 1060.00 | 80.00 | 1600.00 | 1060.00 | Om Construction
2.23 | Laying and fixing of one number PVC insulated and PVC sheathed / XLPE power cable of 1.1 KV grade of following size on wall surface as required. Upto 35 sq. mm (clamped with 1mm thick saddle) | 20.00 | Meter |  | 30.00 | 600.00 | 44.00 | 880.00 | 60.00 | 1200.00 | 600.00 | Parikh Kashyap Indulal
2.24 | Laying and fixing of one number PVC insulated and PVC sheathed / XLPE power cable of 1.1 KV grade of following size on cable tray as required. Upto 35 sq. mm (clamped with 1mm thick saddle) | 110.00 | Meter |  | 30.00 | 3300.00 | 35.00 | 3850.00 | 60.00 | 6600.00 | 3300.00 | Parikh Kashyap Indulal
2.25 | Laying and fixing of one number PVC insulated and PVC sheathed / XLPE power cable of 1.1 KV grade of following size on cable tray as required. Above 95 sq. mm and upto 185 sq. mm (clamped with 25x3mm MS flat clamp) | 20.00 | Meter |  | 100.00 | 2000.00 | 89.00 | 1780.00 | 100.00 | 2000.00 | 1780.00 | Om Construction
2.26 | Supply, Installation & Erection of 5 Mtr height hot dip galvanized octagonal pole of top minimum dia 70mm & Bottom minimum dia 130mm and 3mm thickness, minimum base plate of size 200x200x12mm welded to bottom of the pole having hinged lockable Terminal box door along with 4 Nos. foundation bolts with single arm tilt bracket of length approx. 600 mm for mounting of fitting suitable to mount for street light fittings at top including supply of foundation bolts manufactured from special steel along with nuts, washers etc., providing bake lite sheet with stud type 4 pole connectors of suitable rating, DIN Rail for mounting of MCB in the terminal box, 5A-32A DP MCB, 3Cx1.5 sq mm cu cable from connector to fitting connector, etc. as required. Erecting the same on cement concrete foundation with a concrete mixture of 1:3:6 (1 cement : 3 coarse sand : 6 graded stone aggregate 40 mm nominal size) foundation which also includes excavation and refilling, providing minimu 2 nos of L shape HDPE pipe in pole from bottom side etc. as required as site requirement and specification. | 10.00 | Each |  | 7000.00 | 70000.00 | 8900.00 | 89000.00 | 15000.00 | 150000.00 | 70000.00 | Parikh Kashyap Indulal
2.26 | Providing, Installing, Testing and Commissioning of ‘Silent Type’ Diesel Generating set alongwith having Prime Power Rating of 25 KVA,3 Phase,50 Hz, 415 V AC System, complying to CPCB IV+, comprising of Deisel Engine, Alternator, Engine Mounted instrument panel, Sound Attenuated Acoustic and weather proof enclosure as required complete with all other accessories as per specifications and as required. (A) Diesel Engine: Diesel engine 4 stroke water cooled, electric start, of suitable BHP at 1500 RPM suitable for above output of alternator at 46 Degree C, 50% RH & at 112 Meter above sea level elevation and conforming to BS 5514, BS 649, IS 10000, capable of taking 10% over loading for one hour after 12 hours of continuous operation. The engine will be fitted complete with all the required accessories. (B) Engine mounted Instrument Panel fi tted with and having digital display for following: (i) Start-stop switch with key (ii) Water temperature indication (iii) Lubrication oil pressure indication (iv) Lubrication oil temperature indication (v) Battery charging indication (vi) RPM indication (vii) Over speed indication (viii) Low lub. Oil trip indication (ix) Engine Hours indication (C) Alternator: Synchronous alternator rated at 25 KVA, 415 V at 1500 RPM, 3 phase, 50 Hz, AC supply with 0.8 lagging power factor at 46 Degree C. The alternator shall be having SPDP enclosure, brushless, continuous duty, self-excited and self-regulated through AVR/DVR conforming to IS: 4722/BS 2613 suitable for tropical conditions and with class-H insulation.
2.27 | (D) Base Frame & Foundation: Both the engine and alternator shall be mounted on suitable base frame made of MS channel with necessary reinforcement which shall be installed on suitable cement concrete foundation and vibration isolation arrangement as per recommendations of manufacturer. (E) Fuel Tank: Daily service fuel tank of 300 liters capacity fabricated out of 3 mm thick M.S. sheet complete with flanged inlet & outlet, overflow, drain, vent, valves, high & low level indicator and all other standard accessories and fuel piping between fuel tank and diesel engine with MS class ‘C’ pipes of suitable dia. Complete with accessories as required as per specifi cations. (F) Exhaust System: Dry exhaust mainfold with hospital exhaust silencer and catalytic convertor, SS braided rubber expansion bellows/ joints, exhaust piping upto silencer etc. as required. (G) Starting System: 12V/24V DC starting system comprising of starter motors: voltage regulator and arrangement for initial excitation complete with suitable nos. of batteries (25 plates, 180 Amp. Hour capacity lead acid type) as required as per specifi cations. (H ) Other Accessories/Equipment: i) Engine mounted Instrument panel with mocroprocessor based fully integrated generating set controller (PCC 3.3 / WOODWARD / DEIF or equivalent) having digital display & Control devices for safety and monitoring alongwith indicators as required as per specifications. ii) Terminal Arrangement suitable for upto 120sq mm aluminium armoured cable connections, initial charging of lubricants, coolants etc. All the above (except Day Oil tank) housed in an Accoustic and weather proof enclosure of thickness not less than 16 SWG CRCA sheet steel with arrangement for fresh air intake for cooling of the engine & alternator, extraction, discharging hot air into the atmosphere complying to CPCB norms etc. complete as required. Diesel Generating set (25 KVA) as described above. | 2.00 | Job |  | 430000.00 | 860000.00 | 444410.00 | 888820.00 | 700000.00 | 1400000.00 | 860000.00 | Parikh Kashyap Indulal
2.28 | Fabricating, Supply, Installing, Testing & Commissioning of Automatic Mains Failure (AMF) panel suitable for 25 KVA silent type DG set complete with relays, timers, set of CTs for metering & protection and energy analyser to indicate currents, phase and line voltages, frequency, power factor, KWH, KVARH & provision for overload, short circuit, restricted earth fault, under frequency, control cabling from AMF panel to diesel engine and elsewhere if required, all complete and inter locking including the following facilities: a) 1 Nos. of 63A, 4 pole Electricaly operated MCCB with 50 kA (Icu= 100% Ics) having Microprocessor based releases for O/L, S/C & E/F . b) Auto/Manual/Test/Off selector switch c) 2 Nos. over voltage relay, 2 Nos. reverse power relay and 2 Nos. under voltage relay. d)3 Sets of current transformers 15 P 10 accuracy for protection and 15 VA class-I for metering e) Energy analyser unit to indicate current, voltage, frequency ,power factor and KWH. d) Indicating lamps for load on mains and load on set. e) Fuse / MCBs for instruments. f) Battery charger, complete with transformer/ rectifier, D.C. voltmeter and ammeter, selector switch for trickle, off and boost and current adjustment. g) Main supply failure monitor, supply failure timer and restoration timer. h) Control unit with three impulse automatic engine start/stop and failure to start lockout. i) ON/OFF/Control circuit switch with indicator. j) Audio/Video annunciation for High water temperature, Low lubricating oil pressure, Engine over speed, Engine fails to start, Full load/maximum load warning. | 2.00 | Job |  | 82000.00 | 164000.00 | 80900.00 | 161800.00 | 210000.00 | 420000.00 | 161800.00 | Om Construction
2.28 | Design, fabrication, supply, installation, testing and commissioning of double door, weather proof, dust & vermin proof, duly painted, fully compartmentalised free standing type outdoor type Floor Mounted panel (with IP 54 protection) fabricated from 2mm thick CRCA sheet including making suitable size concreate foundation, suitable angle/ channels frame, providing suitable size of HDPE bend pipe in foundation for cable entry, supply and fixing of following switchgears and accessories complete with busbars,glande plates, neutral link, interconnections, earth connections, CT's, ammeter and voltmeter with selector switches and LED phase indicating lamps etc complete as required as per tender specifications, site requirement and approved make. Incomer: 160A, MCCB, 4P, 50 kA (Icu= 100% Ics) with extended rotary handle and spreaders - 02 Nos. Multi function meter (Shows Voltage, Current, Power, Energy & Frequency) with 3 line LCD Display of size 96 x 96 mm. - 02 Nos. Indication Lamp R, Y & B (LED Type) -02 set 160A, Onload Manual changeover, 4P, Short-circuit making capacity (lcm> 12kA peak), Short time withstand (lcw> 7 kA rms at 1 sec) with extended rotary handle - 01 Nos.
2.29 | Outgoing : 63A, MCCB, 4P, 35-37 KA (Icu= 100% Ics) with extended rotary handle - 06 Nos. Indication Lamp R & G (LED type) - 06 Set Other : 200A AL busbar, 4 Pole Mechanical key lock (2 Lock + 2 Key) Necessary CT & Control wiring arrangement Power terminal Block and other accessories Three Phase Surge Protection Device (SPD) having nominal dischage current (L-N/N-PE) =25 /100 kA (8/20 us) Lightning impulse current (L1 + L2 + L 3 + N -PE=100kA (10/350 us) & (L-N / N-PE = 25/100 kA) with voltage protection level <=1.5 kV (L-N/N-PE) including all accessories for installing on the mains power entry point at the busbar shall be of modular type. [ Make:-DEHN Model No. DV M TT 255 FM (951 315) or equivalent appproved make ] - 01 No. | 1.00 | Job |  | 410000.00 | 410000.00 | 440000.00 | 440000.00 | 295000.00 | 295000.00 | 295000.00 | Classicon Projects India Pvt. Ltd.
2.30 | Supply & fixing of 1Mtr wide & 2MM Thick, ISI marked Electrical Insulating Mats Confirming to IS: 15652 / 2006 with help of SR 998 Adhesives, Working voltage upto 3.3 KV. | 50.00 | Meter |  | 800.00 | 40000.00 | 980.00 | 49000.00 | 700.00 | 35000.00 | 35000.00 | Classicon Projects India Pvt. Ltd.
2.31 | Supplying and installing following size of perforated painted with powder coating M.S. cable trays with perforation not more than 17.5%, in convenient sections, joined with connectors, suspended from the ceiling with M.S. suspenders including bolts & nuts, painting suspenders etc as required. 150 mm width X 50 mm depth X 1.6 mm thickness | 50.00 | Meter |  | 600.00 | 30000.00 | 980.00 | 49000.00 | 600.00 | 30000.00 | 30000.00 | Parikh Kashyap Indulal, Classicon Projects India Pvt. Ltd.
2.32 | Supplying and installing following size of perforated painted with powder coating M.S. cable trays with perforation not more than 17.5%, in convenient sections, joined with connectors, suspended from the ceiling with M.S. suspenders including bolts & nuts, painting suspenders etc as required. 300 mm width X 62.5 mm depth X 2.0 mm thickness | 50.00 | Meter |  | 200.00 | 10000.00 | 170.00 | 8500.00 | 900.00 | 45000.00 | 8500.00 | Om Construction
2.33 | Earthing with G.I. earth plate 600 mm X 600 mm X 6 mm thick including accessories, and providing masonry enclosure with heavy duty cover plate having locking arrangement and watering pipe of 2.7 meter long etc. with charcoal/ coke and salt as required. | 8.00 | Set |  | 5500.00 | 44000.00 | 6200.00 | 49600.00 | 7500.00 | 60000.00 | 44000.00 | Parikh Kashyap Indulal
2.34 | Earthing with copper earth plate 600 mm X 600 mm X 3 mm thick including accessories, and providing masonry enclosure with cover plate having locking arrangement and watering pipe of 2.7 metre long etc. with charcoal/ coke and salt as required. | 6.00 | Set |  | 10000.00 | 60000.00 | 14300.00 | 85800.00 | 12500.00 | 75000.00 | 60000.00 | Parikh Kashyap Indulal
2.35 | Earthing with G.I. earth pipe (B class) 4.5 metre long, 40 mm dia including accessories, and providing masonry enclosure with cover plate having locking arrangement and watering pipe etc. with charcoal/ coke and salt as required. | 2.00 | Set |  | 5000.00 | 10000.00 | 6200.00 | 12400.00 | 6500.00 | 13000.00 | 10000.00 | Parikh Kashyap Indulal
2.36 | Providing and fixing 25 mm X 5 mm G.I. strip in 40 mm dia G.I. pipe including connection with G.I. nut, bolt, spring, washer excavation and re-filling etc. as required. | 80.00 | Meter |  | 500.00 | 40000.00 | 710.00 | 56800.00 | 700.00 | 56000.00 | 40000.00 | Parikh Kashyap Indulal
2.37 | Providing and fixing 25 mm X 5 mm GI strip on surface or in recess for connections etc. as required. | 30.00 | Meter |  | 170.00 | 5100.00 | 206.00 | 6180.00 | 250.00 | 7500.00 | 5100.00 | Parikh Kashyap Indulal
2.38 | Providing and fixing 25 mm X 5 mm copper strip in 40 mm dia G.I. pipe from earth electrode including connection with steel nut, bolt, spring, washer excavation and re-filling etc. as required. | 50.00 | Meter |  | 1500.00 | 75000.00 | 1700.00 | 85000.00 | 1500.00 | 75000.00 | 75000.00 | Parikh Kashyap Indulal, Classicon Projects India Pvt. Ltd.
2.39 | Providing and fixing 25 mm X 5 mm copper strip on surface or in recess for connections etc. as required. | 20.00 | Meter |  | 1200.00 | 24000.00 | 2420.00 | 48400.00 | 1100.00 | 22000.00 | 22000.00 | Classicon Projects India Pvt. Ltd.
2.40 | Supplying and laying 6 SWG G.I. wire at 0.50 metre below ground level for conductor earth electrode, including connection/ termination with GI thimble etc. as required. | 1500.00 | Meter |  | 35.00 | 52500.00 | 44.00 | 66000.00 | 75.00 | 112500.00 | 52500.00 | Parikh Kashyap Indulal
2.41 | Supplying and making end termination with brass compression gland and aluminium lugs for following size of PVC insulated and PVC sheathed / XLPE aluminium conductor cable of 1.1 kV grade as required. 4C X 16 sq. mm (28mm) | 10.00 | Each |  | 280.00 | 2800.00 | 404.00 | 4040.00 | 450.00 | 4500.00 | 2800.00 | Parikh Kashyap Indulal
2.42 | Supplying and making end termination with brass compression gland and aluminium lugs for following size of PVC insulated and PVC sheathed / XLPE aluminium conductor cable of 1.1 kV grade as required. 3.5 C X 35 sq. mm (32mm) | 20.00 | Each |  | 400.00 | 8000.00 | 440.00 | 8800.00 | 500.00 | 10000.00 | 8000.00 | Parikh Kashyap Indulal
2.43 | Supplying and making end termination with brass compression gland and aluminium lugs for following size of PVC insulated and PVC sheathed / XLPE aluminium conductor cable of 1.1 kV grade as required. 3.5 C X 150 sq. mm (50mm) | 4.00 | Each |  | 1100.00 | 4400.00 | 980.00 | 3920.00 | 600.00 | 2400.00 | 2400.00 | Classicon Projects India Pvt. Ltd.
2.44 | Supplying and drawing 3 x 2.5 sqmm FRLS PVC insulated flat submersible copper conductor, 3 core cable in 2mm thick 25mmm dia surface/ recessed PVC conduit etc. as per site requirement. | 50.00 | Meter |  | 200.00 | 10000.00 | 152.00 | 7600.00 | 300.00 | 15000.00 | 7600.00 | Om Construction
2.45 | SITC of on load manual TPN change over switch-disconnector in sheet steel enclouser , 63A , 415V,50Hz, 4 Pole etc as per site requirement (Make: L&T, model :CO10630OSOO or equivalent approved make) | 1.00 | Each |  | 4500.00 | 4500.00 | 7100.00 | 7100.00 | 8500.00 | 8500.00 | 4500.00 | Parikh Kashyap Indulal
2.46 | Supplying and fixing of 32mm dia G.I. pipe (medium class) of length 01 Mtr. for installation of street light fiting including bending the pipe to the required shape and clamp arrangement complete as required. | 10.00 | Each |  | 500.00 | 5000.00 | 557.00 | 5570.00 | 800.00 | 8000.00 | 5000.00 | Parikh Kashyap Indulal
2.47 | Installation, testing and commissioning of pre-wired, fluorescent fitting / compact fluorescent fitting/LED fitting of all types upto height of 8 meter, complete with all accessories and tube etc. directly on ceiling/ false ceiling/ wall/ Pole/Banner,including connection with 1.5 sq. mm FRLS PVC insulated, copper conductor, single core cable and earthing etc. as required. (supporting structure for fitting , rectification of reducer or adjustment of angle of light or minor cutting and welding etc as per site requirement and stairs/ scaffolding will be under scope of this item ) | 36.00 | Job |  | 250.00 | 9000.00 | 206.00 | 7416.00 | 500.00 | 18000.00 | 7416.00 | Om Construction
2.48 | Installation, testing and commissioning of ceiling fan, including wiring the down rods of standard length (upto 30 cm) with 1.5 sq. mm FRLS PVC insulated, copper conductor, single core cable etc. as required. | 5.00 | Each |  | 250.00 | 1250.00 | 278.00 | 1390.00 | 600.00 | 3000.00 | 1250.00 | Parikh Kashyap Indulal
2.49 | Installation of exhaust fan in the existing opening, including making good the damage, connection, testing, commissioning etc. as required. Upto 450 mm sweep | 7.00 | Each |  | 350.00 | 2450.00 | 350.00 | 2450.00 | 500.00 | 3500.00 | 2450.00 | Parikh Kashyap Indulal, Om Construction
2.50 | Wiring for light point/ fan point/ exhaust fan point/ call bell point with 1.5 sq.mm FRLS PVC insulated copper conductor single core cable in surface / recessed steel conduit, with modular switch, modular plate, suitable GI box and earthing the point with 1.5 sq.mm. FRLS PVC insulated copper conductor single core cable etc as required. Group C | 38.00 | Point |  | 700.00 | 26600.00 | 1700.00 | 64600.00 | 1000.00 | 38000.00 | 26600.00 | Parikh Kashyap Indulal
2.51 | Wiring for circuit/ submain wiring alongwith earth wire with the following sizes of FRLS PVC insulated copper conductor, single core cable in surface/ recessed steel conduit as required 2 X 2.5 sq. mm + 1 X 2.5 sq. mm earth wire | 100.00 | Meter |  | 330.00 | 33000.00 | 350.00 | 35000.00 | 350.00 | 35000.00 | 33000.00 | Parikh Kashyap Indulal
2.52 | Wiring for circuit/ submain wiring alongwith earth wire with the following sizes of FRLS PVC insulated copper conductor, single core cable in surface/ recessed steel conduit as required 4 X 2.5 sq. mm + 2 X 2.5 sq. mm earth wire | 50.00 | Meter |  | 450.00 | 22500.00 | 440.00 | 22000.00 | 500.00 | 25000.00 | 22000.00 | Om Construction
2.53 | Wiring for light/ power plug with 2X4 sq. mm FRLS PVC insulated copper conductor single core cable in surface/ recessed steel conduit alongwith 1 No 4 sq. mm FRLS PVC insulated copper conductor single core cable for loop earthing as required | 185.00 | Meter |  | 370.00 | 68450.00 | 350.00 | 64750.00 | 450.00 | 83250.00 | 64750.00 | Om Construction
2.54 | Wiring for light/ power plug with 4X4 sq. mm FRLS PVC insulated copper conductor single core cable in surface/ recessed steel conduit alongwith 2 Nos 4 sq. mm FRLS PVC insulated copper conductor single core cable for loop earthing as required. | 75.00 | Meter |  | 500.00 | 37500.00 | 557.00 | 41775.00 | 650.00 | 48750.00 | 37500.00 | Parikh Kashyap Indulal
2.55 | Supplying and fixing of following sizes of steel conduit along with accessories in surface/recess including cutting the wall and making good the same in case of recessed conduit as required. 25 mm dia | 50.00 | Meter |  | 200.00 | 10000.00 | 260.00 | 13000.00 | 100.00 | 5000.00 | 5000.00 | Classicon Projects India Pvt. Ltd.
2.56 | Supplying and fixing suitable size GI box with modular plate and cover in front on surface or in recess, including providing and fixing 6 pin 5/6 & 15/16 amps modular socket outlet and 15/16 amps modular switch, connections etc. as required. | 70.00 | Each |  | 500.00 | 35000.00 | 710.00 | 49700.00 | 800.00 | 56000.00 | 35000.00 | Parikh Kashyap Indulal
2.57 | Supplying and fixing modular blanking plate on the existing modular plate & switch box excluding modular plate as required. | 10.00 | Each |  | 150.00 | 1500.00 | 35.00 | 350.00 | 40.00 | 400.00 | 350.00 | Om Construction
2.58 | Supplying and fixing following size/ modules, GI box along with modular base & cover plate for modular switches in recess etc as required. 1 or 2 Module (75 mmX75 mm) | 6.00 | Each |  | 350.00 | 2100.00 | 305.00 | 1830.00 | 300.00 | 1800.00 | 1800.00 | Classicon Projects India Pvt. Ltd.
2.59 | Supplying and fixing following way, horizontal type three pole and neutral, sheet steel, MCB distribution board, 415 V, on surface/ recess, complete with tinned copper bus bar, neutral bus bar, earth bar, din bar, interconnections, powder painted including earthing and looping loop out box etc. as required. (But without MCB/RCCB/Isolator) 6 way (8 + 18), Double door | 2.00 | Each |  | 4500.00 | 9000.00 | 6200.00 | 12400.00 | 7500.00 | 15000.00 | 9000.00 | Parikh Kashyap Indulal
2.60 | Supplying and fixing following way, horizontal type three pole and neutral, sheet steel, MCB distribution board, 415 V, on surface/ recess, complete with tinned copper bus bar, neutral bus bar, earth bar, din bar, interconnections, powder painted including earthing and looping loop out box etc. as required. (But without MCB/RCCB/Isolator) 8 way (8 + 24), Double door | 1.00 | Each |  | 6500.00 | 6500.00 | 7100.00 | 7100.00 | 10000.00 | 10000.00 | 6500.00 | Parikh Kashyap Indulal
2.61 | Supplying and fixing 32 A, 415 V, TPN Industrial type socket outlet having 5 pin, with 4 pole and earth, metal enclosed plug top alongwith 32 A "C" curve, TPMCB, in sheet steel enclosure, on surface or in recess, with chained metal cover for the socket out let and complete with connections, testing and commissioning etc. as required. | 1.00 | Each |  | 2500.00 | 2500.00 | 3500.00 | 3500.00 | 4000.00 | 4000.00 | 2500.00 | Parikh Kashyap Indulal
2.62 | Supplying and fixing 20 amps, 240 volts, SPN industrial type, socket outlet, with 2 pole and earth, metal enclosed plug top alongwith 20 amps “C” curve, SP, MCB, in sheet steel enclosure, on surface or in recess, with chained metal cover for the socket out let and complete with connections, testing and commissioning etc. as required. | 6.00 | Each |  | 1800.00 | 10800.00 | 2402.00 | 14412.00 | 1500.00 | 9000.00 | 9000.00 | Classicon Projects India Pvt. Ltd.
2.63 | Supplying and fixing 63A rating, four poles, (three phase and neutral) 415 Volts, 10kA MCB in the existing MCB DB complete with connections, testing and commissioning etc. as required. | 5.00 | Each |  | 2400.00 | 12000.00 | 2600.00 | 13000.00 | 1100.00 | 5500.00 | 5500.00 | Classicon Projects India Pvt. Ltd.
2.64 | Supplying and fixing 63A rating, Four pole, (Three phase and neutral), 415 volts, residual current circuit breaker (RCCB), having a sensitivity current 300 mA in the existing MCB DB complete with connections, testing and commissioning etc. as required. | 5.00 | Each |  | 4300.00 | 21500.00 | 4400.00 | 22000.00 | 3300.00 | 16500.00 | 16500.00 | Classicon Projects India Pvt. Ltd.
2.65 | Supplying and fixing 5 A to 32 A rating, 240/415 V, 10 kA, “C” curve, miniature circuit breaker suitable for inductive load of following poles in the existing MCB DB complete with connections, testing and commissioning etc. as required. Single pole | 60.00 | Each |  | 300.00 | 18000.00 | 305.00 | 18300.00 | 250.00 | 15000.00 | 15000.00 | Classicon Projects India Pvt. Ltd.
2.66 | Supplying and fixing single pole blanking plate in the existing MCB DB complete etc. as required. | 10.00 | Each |  | 50.00 | 500.00 | 26.00 | 260.00 | 40.00 | 400.00 | 260.00 | Om Construction
2.67 | SITC of 2023 model, 1.5 TR, 5 Star, wall mounted Split type Air conditioner Unit with inverter technology conforming to IS : 1391 (Part-2) -1992 with latest Amendments, fitted with Rotary or Reciprocating compressor operating on refrigerant R-32 suitable for 230V, 50 Hz single phase AC supply, capable of performing the functions as cooling, dehumidification, air circulating and filtering,complete with compressor, copper evaporators, air cool copper condenser, connected refrigerant copper piping (Minimum 3 Mtr.) with Nitrile rubber insulation, copper cable as per OEM recommendation (minimum 3 mtr), including suitable heavy duty M.S.Stand for outdoor unit , Standard drain pipe, including all accessories etc. as per technical specification and as per site requirement. AC should have 10 year for compressor and 5 year for PCB warranty from OEM [ Make LG : Model : RS-Q19ENZE or Make- Daikin, Model- MTKM50U equivalent from list of approved make ] | 6.00 | Each |  | 38000.00 | 228000.00 | 40400.00 | 242400.00 | 46000.00 | 276000.00 | 228000.00 | Parikh Kashyap Indulal
2.68 | Providing of extra refrigerant piping, copper cabling insulating with foam between indoor and outdoor units etc.as required. | 35.00 | Meter |  | 600.00 | 21000.00 | 602.00 | 21070.00 | 900.00 | 31500.00 | 21000.00 | Parikh Kashyap Indulal
2.69 | Providing and fixing of 20mm inner dia CPVC drain pipe for drain water for AC unit to nearest drain point including CPVC Elbow , CPVC "T", CPVC Coupler, Reducer, solvent, clamp, etc as per site requirement. | 50.00 | Meter |  | 220.00 | 11000.00 | 170.00 | 8500.00 | 300.00 | 15000.00 | 8500.00 | Om Construction
2.70 | SITC of 1 phase module, 24 Hours Programmable Digital Automatic Time Switch , 240V,50Hz, etc in suitable Enclosure as per site requirement (Make- Legrand, Cat No.- 412631, Model- APHAREX D22 or equivalent AAI approved make ) | 5.00 | Job |  | 4000.00 | 20000.00 | 4400.00 | 22000.00 | 7500.00 | 37500.00 | 20000.00 | Parikh Kashyap Indulal
2.71 | SITC of 4 KVA rating automatic voltage stabilizer suitable for operation on 130 V - 280 V, I/P single phase, AC Supply with high/low voltage cut of time delay 2-3 min with O/P voltage 220 V + 9% I/C cable lead confirming to IS–specification etc. as required. (Make : V-Guard VWR400 or Make-microtek model-EM 4130+ or equivalent from preferred make) | 6.00 | Each |  | 3800.00 | 22800.00 | 4400.00 | 26400.00 | 6000.00 | 36000.00 | 22800.00 | Parikh Kashyap Indulal
2.72 | Providing and fixing of following CO2 High Pressure Portable Fire Extinguisher, filled with Co2 Gas as per IS 15222, Control discharge mechanism fitted with 1 Meter Wire Braided Hose & Flat Horn with Diffuser Nozzle for dispersed discharge of CO2,Applicable on Class B, C and electrically started Fire, Fire Rating 21B, External coating is of enamel spray painting, Valve Confirm to IS 3224 ISI Marked, CO2 Cylinder construction : hot spinning by seamless pipes & bearing ISI mark, Body confirms to IS 7285 and PESO APPROVED, Extinguishers confirmed to IS 15683:2006 and ISI marked. 4.5kg capacity cylinder | 4.00 | Each |  | 3000.00 | 12000.00 | 4400.00 | 17600.00 | 3500.00 | 14000.00 | 12000.00 | Parikh Kashyap Indulal
2.73 | Providing and fixing of following CO2 High Pressure Portable Fire Extinguisher, filled with Co2 Gas as per IS 15222, Control discharge mechanism fitted with 1 Meter Wire Braided Hose & Flat Horn with Diffuser Nozzle for dispersed discharge of CO2,Applicable on Class B, C and electrically started Fire, Fire Rating 21B, External coating is of enamel spray painting, Valve Confirm to IS 3224 ISI Marked, CO2 Cylinder construction : hot spinning by seamless pipes & bearing ISI mark, Body confirms to IS 7285 and PESO APPROVED, Extinguishers confirmed to IS 15683:2006 and ISI marked. 22.5kg capacity cylinder | 1.00 | Each |  | 15000.00 | 15000.00 | 17000.00 | 17000.00 | 17500.00 | 17500.00 | 15000.00 | Parikh Kashyap Indulal
2.74 | Providing and fixing of Dry Chemical Powder (UL Listed MAP-50% ABC) 6 Kg, Stored Pressure Type, UGTS Pressure Gauge, Controllable discharge mechanism, Jet Range 5 Meters, applicable on Class A,B & C and electrically started Fire, A Rating- 3A, B Rating 21B, Can Construction : Deep drawn & CO2 Mig welded, CE Marked Valve with inbuilt NRV & Safety Release Provision, EPDM Rubber Hose with both end Aluminum clamped, External Coating - Pure Polyester Powder coating (UV Resistant), Brass forged valves with safety Pin is of SS material, Helium Leak Detection Tested, ISI Approved IS 15683:2006 and CE Certified. | 3.00 | Each |  | 2500.00 | 7500.00 | 2060.00 | 6180.00 | 2500.00 | 7500.00 | 6180.00 | Om Construction
2.75 | Providing and fixing of lightning conductor finial, made of 19 mm dia 1000 mm long, CU. Tube with 100x100x6mm base plate and having trident at top fixed on 40 mm dia G.I. pipe including anchor fastner etc. complete as required. | 4.00 | Each |  | 4300.00 | 17200.00 | 6300.00 | 25200.00 | 1800.00 | 7200.00 | 7200.00 | Classicon Projects India Pvt. Ltd.
2.76 | Providing and fixing copper tape 20 mm X 3 mm thick on parapet or surface of wall for lightning conductor complete as required.(For horizontal and Vertical run) | 90.00 | Meter |  | 650.00 | 58500.00 | 710.00 | 63900.00 | 650.00 | 58500.00 | 58500.00 | Parikh Kashyap Indulal, Classicon Projects India Pvt. Ltd.
| Total in Figures |  |  |  |  | 15661295.00 |  | 15137601.00 |  | 18881315.00
Lowest Amount Quoted BY: Om Construction(15137601.00)

## BOQ Summary
BOQ Summary Details Tender Title: Construction of New NDB Building at Songarh Tender ID: 2024_AAI_196443_1
Sheet Name | Sl.No | Bidder Name | Amount | Bid Rank
BoQ1 | 1 | Om Construction | 15137601.00 | L1
| 2 | Parikh Kashyap Indulal | 15661295.00 | L2
| 3 | Classicon Projects India Pvt. Ltd. | 18881315.00 | L3