## BoQ1
Government eProcurement System Created By: Vinay Kumar Tamrakar Created Date/Time: 16-Jul-2024 05:39 PM Tender Title: Provision of covered parking area at New ATS Complex at S.V. Airport, Raipur. Tender ID: 2024_AAI_197036_1
Tender Inviting Authority: Airports Authority of India
Name of Work: Provision of covered parking area at New ATS Complex at S.V. Airport, Raipur.
Contract No: 2024_AAI_197036_1
SCHEDULE OF WORK / ITEM(S)
Sl.No | Description of Work / Item(s) | No.of Qty | Units | Estimated Rate | Kamla Infracon and Services Pvt. Ltd. (GSTN-10AAECK4683L1ZF) BID ID -712546 |  | MD RIYAJUDDIN(GSTN-NA)--713029
[5 empty] | Rate | Amount | Rate | Amount | L1 Amount | L1 Vendor
1.00 | Carriage of material By Mechanical Transport including loading, unloading and stacking for a lead of 1 km. a) Lime, moorum, building rubbish | 79.00 | Cum |  | 54.00 | 4266.00 | 131.00 | 10349.00 | 4266.00 | Kamla Infracon and Services Pvt. Ltd.
2.00 | Earth work in excavation by mechanical means (Hydraulic excavator)/manual means over areas (exceeding 30 cm in depth, 1.5 m in width as well as 10 sqm on plan) including getting out and disposal of excavated earth lead upto 50 m and lift upto 1.5m, as directed by Engineer-in-Charge. a) All kinds of soil | 114.00 | Cum |  | 96.00 | 10944.00 | 171.00 | 19494.00 | 10944.00 | Kamla Infracon and Services Pvt. Ltd.
3.00 | Earth work in excavation by mechanical means (Hydraulic excavator) / manual means in foundation trenches or drains (not exceeding 1.5 m in width or 10 sqm on plan), including dressing of sides and ramming of bottoms, lift upto 1.5 m, including getting out the excavated soil and disposal of surplus excavated soil as directed, within a lead of 50 m. a) All kinds of soil | 133.00 | Cum |  | 100.00 | 13300.00 | 180.00 | 23940.00 | 13300.00 | Kamla Infracon and Services Pvt. Ltd.
4.00 | Filling available excavated earth (excluding rock) in trenches, plinth, sides of foundations etc. in layers not exceeding 20cm in depth, consolidating each deposited layer by ramming and watering, lead up to 50 m and lift upto 1.5 m. | 11.00 | Cum |  | 100.00 | 1100.00 | 242.00 | 2662.00 | 1100.00 | Kamla Infracon and Services Pvt. Ltd.
5.00 | Providing and laying in position cement concrete of specified grade excluding the cost of centering and shuttering - All work up to plinth level : a) 1:4:8 (1 Cement : 4 coarse sand (zone-III) : 8 graded stone aggregate 40 mm nominal size) | 106.00 | Cum |  | 4800.00 | 508800.00 | 3746.00 | 397076.00 | 397076.00 | MD RIYAJUDDIN
6.10 | Centering and shuttering including strutting, propping etc. and removal of form for all heights : a) Foundations, footings, bases of columns, etc. for mass concrete | 105.00 | Sqm |  | 200.00 | 21000.00 | 241.00 | 25305.00 | 21000.00 | Kamla Infracon and Services Pvt. Ltd.
6.20 | Centering and shuttering including strutting, propping etc. and removal of form for all heights : b) Columns, Pillars, Piers, Abutments, Posts and Struts | 69.00 | Sqm |  | 300.00 | 20700.00 | 461.00 | 31809.00 | 20700.00 | Kamla Infracon and Services Pvt. Ltd.
7.00 | Steel reinforcement for R.C.C. work including straightening, cutting, bending, placing in position and binding all complete upto plinth level. a) Thermo-Mechanically Treated bars of grade Fe-500D or more. | 3940.00 | Kg |  | 84.00 | 330960.00 | 73.00 | 287620.00 | 287620.00 | MD RIYAJUDDIN
8.00 | Providing and laying in position ready mixed or site batched design mix cement concrete for reinforced cement concrete work; using coarse aggregate and fine aggregate derived from natural sources, Portland Pozzolana / Ordinary Portland /Portland Slag cement, admixtures in recommended proportions as per IS: 9103 to accelerate / retard setting of concrete, to improve durability and workability without impairing strength; including pumping of concrete to site of laying, curing, carriage for all leads; but excluding the cost of centering, shuttering, finishing and reinforcement as per direction of the engineer-in-charge; for the following grades of concrete. Note: Extra cement up to 10% of the minimum specified cement content in design mix shall be payable separately. In case the cement content in design mix is more than 1.10 times of the specified minimum cement content, the contractor shall have discretion to either re-design the mix or bear the cost of extra cement. All works upto plinth level a) Concrete of M25 grade with minimum cement content of 330 kg /cum | 62.00 | Cum |  | 5500.00 | 341000.00 | 4565.00 | 283030.00 | 283030.00 | MD RIYAJUDDIN
9.00 | Structural steel work riveted, bolted or welded in built up sections, trusses and framed work, including cutting, hoisting, fixing in position and applying a priming coat of approved steel primer all complete. | 9670.00 | Kg |  | 97.00 | 937990.00 | 88.00 | 850960.00 | 850960.00 | MD RIYAJUDDIN
10.00 | Steel work in built up tubular (round, square or rectangular hollow tubes etc.) trusses etc., including cutting, hoisting, fixing in position and applying a priming coat of approved steel primer, including welding and bolted with special shaped washers etc. complete. a)Hot finished welded type tubes | 2000.00 | Kg |  | 127.00 | 254000.00 | 111.00 | 222000.00 | 222000.00 | MD RIYAJUDDIN
11.00 | Providing and fixing mild steel round holding down bolts with nuts and washer plates complete. | 265.00 | Kg |  | 72.00 | 19080.00 | 91.00 | 24115.00 | 19080.00 | Kamla Infracon and Services Pvt. Ltd.
12.00 | Chequerred precast cement concrete tiles 35 mm thick in footpath & courtyard, jointed with neat cement slurry mixed with pigment to match the shade of tiles, including rubbing and cleaning etc. complete, on 20 mm thick bed of cement mortar 1:4 (1 cement: 4 coarse sand). a) Medium shade pigment using 50% white cement 50% Grey cement | 72.00 | Sqm |  | 900.00 | 64800.00 | 1077.00 | 77544.00 | 64800.00 | Kamla Infracon and Services Pvt. Ltd.
13.00 | 15 mm cement plaster on the rough side of single or half brick wall of mix : a) 1:6 (1 cement: 6 fine sand) | 26.00 | Sqm |  | 175.00 | 4550.00 | 251.00 | 6526.00 | 4550.00 | Kamla Infracon and Services Pvt. Ltd.
14.00 | Finishing walls with Acrylic Smooth exterior paint of required shade : a) New work (Two or more coat applied @ 1.67 ltr/10 sqm over and including priming coat of exterior primer applied @ 2.20 kg/10 sqm) | 26.00 | Sqm |  | 80.00 | 2080.00 | 112.00 | 2912.00 | 2080.00 | Kamla Infracon and Services Pvt. Ltd.
15.00 | Providing and applying white cement based putty of average thickness 1 mm, of approved brand and manufacturer, over the plastered wall surface to prepare the surface even and smooth complete. | 26.00 | Sqm |  | 86.00 | 2236.00 | 123.00 | 3198.00 | 2236.00 | Kamla Infracon and Services Pvt. Ltd.
16.00 | Cement concrete 1:2:4 (1 cement : 2 coarse sand : 4 graded stone aggregate 40 mm nominal size) in pavements, laid to required slope and camber in panels as required including consolidation finishing and tamping complete. | 60.00 | Cum |  | 4600.00 | 276000.00 | 4645.00 | 278700.00 | 276000.00 | Kamla Infracon and Services Pvt. Ltd.
17.00 | Providing and laying at or near ground level factory made kerb stone of M-25 grade cement concrete in position to the required line, level and curvature, jointed with cement mortar 1:3 (1 cement: 3 coarse sand), including making joints with or without grooves (thickness of joints except at sharp curve shall not to more than 5mm), including making drainage opening wherever required complete etc. as per direction of Engineer-in-charge (length of finished kerb edging shall be measured for payment). (Precast C.C. kerb stone shall be approved by Engineer-in-charge). | 5.00 | Cum |  | 6600.00 | 33000.00 | 6575.00 | 32875.00 | 32875.00 | MD RIYAJUDDIN
18.00 | Taking out existing kerb stones of all types from footpath/ central verge, including removal of mortar etc., disposal of unserviceable material to the dumping ground, for which payment shall be made separately and stacking of serviceable material within 50 metre lead as per direction of Engineer-in-Charge. | 63.00 | Mtr |  | 18.00 | 1134.00 | 50.00 | 3150.00 | 1134.00 | Kamla Infracon and Services Pvt. Ltd.
19.00 | Laying at or near ground level old kerb stones of all types in position to the required line, level and curvature, jointed with cement mortar 1:3 (1 cement : 3 coarse sand), including making joints with or without grooves (thickness of joints, except at sharp curve, shall not be more than 5 mm), including making drainage opening wherever required etc. complete as per direction of Engineer-in-charge. (Length of finished kerb edging shall be measured for payment). (Old kerb stones shall be supplied by the department free of cost) | 32.00 | Mtr |  | 66.00 | 2112.00 | 95.00 | 3040.00 | 2112.00 | Kamla Infracon and Services Pvt. Ltd.
20.00 | Providing and fixing precoated galvanised iron profile sheets (size, shape and pitch of corrugation as approved by Engineer-in-Charge) of total coated thickness 0.50mm (base metal of minimum 0.45mm thickness with total coating thickness of 0.05mm) with zinc coating 120 grams per sqm as per IS: 277, in 240 mpa steel grade, 5-7 microns epoxy primer on both side of the sheet and polyester top coat 15-18 microns. Sheet should have protective guard film of 25 microns minimum to avoid scratches during transportation and should be supplied in single length upto 12 metre or as desired by Engineer-in-charge. The sheet shall be fixed using self drilling /self tapping screws of size (5.5x 55 mm) with EPDM seal, complete upto any pitch in horizontal/ vertical or curved surfaces, excluding the cost of purlins, rafters and trusses and including cutting to size and shape wherever required. | 980.00 | Sqm |  | 525.00 | 514500.00 | 601.00 | 588980.00 | 514500.00 | Kamla Infracon and Services Pvt. Ltd.
21.00 | Providing and fixing precoated galvanised steel sheet roofing accessories of total coated thickness 0.50mm (base metal of minimum 0.45mm thickness with total coating thickness of 0.05mm) with Zinc coating 120 grams per sqm as per IS: 277, in 240 mpa steel grade, 5-7 microns epoxy primer on both side of the sheet and polyester top coat 15-18 microns using self drilling/ self tapping screws complete : a)Ridges plain (500 - 600mm) | 160.00 | Mtr |  | 386.00 | 61760.00 | 410.00 | 65600.00 | 61760.00 | Kamla Infracon and Services Pvt. Ltd.
22.00 | Providing and fixing precoated galvanised steel sheet roofing accessories of total coated thickness 0.50mm (base metal of minimum 0.45mm thickness with total coating thickness of 0.05mm) with Zinc coating 120 grams per sqm as per IS: 277, in 240 mpa steel grade, 5-7 microns epoxy primer on both side of the sheet and polyester top coat 15-18 microns using self drilling/ self tapping screws complete : Crimp curve | 170.00 | sqm |  | 386.00 | 65620.00 | 399.00 | 67830.00 | 65620.00 | Kamla Infracon and Services Pvt. Ltd.
23.00 | Painting with PU paint of approved brand and manufacture on M.S. structure steel/sheets/surface as per manufactures specification i/c surface scrapping, sand papering and applying priming coat wherever required etc all complete with spraying or brush as per site requirement & direction of Engineer-in-charge. (a) New work | 600.00 | Sqm |  | 40.00 | 24000.00 | 112.00 | 67200.00 | 24000.00 | Kamla Infracon and Services Pvt. Ltd.
24.00 | Providing and laying in position Polysulphide sealant of approved make conforming to BS-5212-1990 or IS: 11433-1995. in expansion/ construction/dummy joints including rounding off edges, applying 2 coats of approved primer compatible with the brand of Polysulphide and preparing the surface and applying masking tape along the edge of joint to prevent accidental spillage of sealant on top surface and to give neat finish to the sealant and removing the masking tape after application of sealant etc. complete as per direction of Engineer inCharge & particular specifications. [Note: For purpose of payment, quantity (Length x Width x Depth) of Polysulphide sealant only will be measured.] unit cm3 i) Construction/ Dummy Joints of size 10 mm wide and 10 mm deep over 12 dia closed-cell Polyethylene foam back-up rod, as per manufacturers specifications and as per direction of Engineer-in-Charge. | 7000.00 | cu.cm |  | 22.00 | 154000.00 | .90 | 6300.00 | 6300.00 | MD RIYAJUDDIN
25.00 | Making joint/ groove cutting by saw machine to safe guard the existing CC pavement/CC paved area all complete as per direction of Engineer-in-Charge. | 70.00 | Mtr |  | 12.00 | 840.00 | 111.00 | 7770.00 | 840.00 | Kamla Infracon and Services Pvt. Ltd.
26.00 | Providing and laying 60mm thick faciory made cement concrete interlocking paver block of M -30 grade made by block making machine with strong vibratory compaction, of approved size, design & shape, laid in required colour and pattern over and including 50mm thick compacted bed of coarse sand, filling the joints with line sand etc. all complete as per the direction of Engineer-in-charge. | 122.00 | Sqm |  | 772.00 | 94184.00 | 656.00 | 80032.00 | 80032.00 | MD RIYAJUDDIN
| Total in Figures |  |  |  |  | 3763956.00 |  | 3470017.00
Lowest Amount Quoted BY: MD RIYAJUDDIN(3470017.00)

## BOQ Summary
BOQ Summary Details Tender Title: Provision of covered parking area at New ATS Complex at S.V. Airport, Raipur. Tender ID: 2024_AAI_197036_1
Sheet Name | Sl.No | Bidder Name | Amount | Bid Rank
BoQ1 | 1 | MD RIYAJUDDIN | 3470017.00 | L1
| 2 | Kamla Infracon and Services Pvt. Ltd. | 3763956.00 | L2