## BoQ1
Government eProcurement System Created By: Bhavbhooti Devam Created Date/Time: 12-Jul-2024 05:55 PM Tender Title: External Development works (Civil works) at Rajiv Gandhi Bhawan and its surrounding areas, New Delhi Tender ID: 2024_AAI_197365_1
Tender Inviting Authority: Sr. Manager (E-C)-IMU
Name of Work: External Development works (Civil works) at Rajiv Gandhi Bhawan and its surrounding areas, New Delhi.
Contract No: (2024_AAI_197365_1)
SCHEDULE OF WORK / ITEM(S)
Sl.No | Description of Work / Item(s) | No.of Qty | Units | Estimated Rate | SUDHIR KUMAR (GSTN-07ABMPK8267A1ZK) BID ID -711042 |  | ESS KAY CONSTRUCTIONS (GSTN-07AABFE6199D1ZF) BID ID -712244 |  | SAMTA INTERIORS (GSTN-07AALPB7815K1ZJ) BID ID -713925 |  | CREATORS ENGINEERS AND INTERIORS (GSTN-07AAGFC0762R2Z1) BID ID -714507 |  | kailash chawla (GSTN-07ADYPC8838P1ZG) BID ID -714567 |  | MUKESH KUMAR VERMA(GSTN-NA)--713480
[5 empty] | Rate | Amount | Rate | Amount | Rate | Amount | Rate | Amount | Rate | Amount | Rate | Amount | L1 Amount | L1 Vendor
1.00 | Clearing jungle including uprooting of rank vegetation, grass, brush wood, trees and saplings of girth up to 30 cm measured at a height of 1 m above ground level and removal of rubbish up to a distance of 50 m outside the periphery of the area cleared. | 1000.00 | Sqm |  | 19.99 | 19990.00 | 10.00 | 10000.00 | 8.00 | 8000.00 | 10.00 | 10000.00 | 10.00 | 10000.00 | 8.00 | 8000.00 | 8000.00 | MUKESH KUMAR VERMA, SAMTA INTERIORS
2.00 | Earth work in excavation by mechanical means (Hydraulic excavator) / manual means in foundation trenches or drains (not exceeding 1.5 m in width or 10 sqm on plan), including dressing of sides and ramming of bottoms, for all lift, including getting out the excavated soil and disposal of surplus excavated soil as directed, within a lead of 50 m. All kinds of soil. | 20.00 | Cum |  | 249.99 | 4999.80 | 180.00 | 3600.00 | 150.00 | 3000.00 | 100.00 | 2000.00 | 200.00 | 4000.00 | 100.00 | 2000.00 | 2000.00 | MUKESH KUMAR VERMA, CREATORS ENGINEERS AND INTERIORS
3.00 | Providing and laying in position cement concrete of specified grade excluding the cost of centering and shuttering - All work up to plinth level: 1:2:4 (1 cement : 2 coarse sand (zone-III) derived from natural sources : 4 graded stone aggregate 20 mm nominal size derived from natural sources) | 30.00 | Cum |  | 6400.99 | 192029.70 | 5200.00 | 156000.00 | 5100.00 | 153000.00 | 1500.00 | 45000.00 | 6000.00 | 180000.00 | 4700.00 | 141000.00 | 45000.00 | CREATORS ENGINEERS AND INTERIORS
4.00 | Providing and laying in position cement concrete of specified grade excluding the cost of centering and shuttering - All work up to plinth level: 1:4:8 (1 Cement : 4 coarse sand (zone-III) derived from natural sources : 8 graded stone aggregate 40 mm nominal size derived from natural sources). | 70.00 | Cum |  | 5400.99 | 378069.30 | 4150.00 | 290500.00 | 4200.00 | 294000.00 | 4500.00 | 315000.00 | 5000.00 | 350000.00 | 3700.00 | 259000.00 | 259000.00 | MUKESH KUMAR VERMA
5.00 | Demolishing cement concrete manually/ by mechanical means including disposal of material within 50 metres lead as per direction of Engineer - in - charge. Nominal concrete 1:3:6 or richer mix (i/c equivalent design mix). | 20.00 | Cum |  | 549.99 | 10999.80 | 1000.00 | 20000.00 | 1000.00 | 20000.00 | 100.00 | 2000.00 | 1500.00 | 30000.00 | 800.00 | 16000.00 | 2000.00 | CREATORS ENGINEERS AND INTERIORS
6.00 | Taking out existing kerb stones of all types from footpath/ central verge, including removal of mortar etc., disposal of unserviceable material to the dumping ground, for which payment shall be made separately and stacking of serviceable material within 50 metre lead as per direction of Engineer-in-Charge. | 200.00 | Metre |  | 29.99 | 5998.00 | 50.00 | 10000.00 | 20.00 | 4000.00 | 190.00 | 38000.00 | 25.00 | 5000.00 | 20.00 | 4000.00 | 4000.00 | MUKESH KUMAR VERMA, SAMTA INTERIORS
7.00 | Laying at or near ground level old kerb stones of all types in position to the required line, level and curvature, jointed with cement mortar 1:3 (1 cement : 3 coarse sand), including making joints with or without grooves (thickness of joints, except at sharp curve, shall not be more than 5 mm), including making drainage opening wherever required etc. complete as per direction of Engineer-in-charge. (Length of finished kerb edging shall be measured for payment). (Old kerb stones shall be supplied by the department free of cost) | 100.00 | Metre |  | 94.99 | 9499.00 | 100.00 | 10000.00 | 80.00 | 8000.00 | 20.00 | 2000.00 | 85.00 | 8500.00 | 50.00 | 5000.00 | 2000.00 | CREATORS ENGINEERS AND INTERIORS
8.00 | Providing and laying at or near ground level factory made kerb stone of M-25 grade cement concrete in position to the required line, level and curvature, jointed with cement mortar 1:3 (1 cement: 3 coarse sand), including making joints with or without grooves (thickness of joints except at sharp curve shall not to more than 5mm), including making drainage opening wherever required complete etc. as per direction of Engineer-in-charge (length of finished kerb edging shall be measured to calculate volume for payment). (Precast C.C. kerb stone shall be approved by Engineer-in-charge). | 5.00 | Cum |  | 9299.99 | 46499.95 | 8800.00 | 44000.00 | 7000.00 | 35000.00 | 10000.00 | 50000.00 | 8000.00 | 40000.00 | 7000.00 | 35000.00 | 35000.00 | MUKESH KUMAR VERMA, SAMTA INTERIORS
9.00 | Taking out existing CC interlocking paver blocks from footpath/ central verge, including removal of rubbish etc., disposal of unserviceable material to the dumping ground, for which payment shall be made separately and stacking of serviceable material within 50 metre lead as per direction of Engineer-in-Charge. | 600.00 | Sqm |  | 34.99 | 20994.00 | 25.00 | 15000.00 | 30.00 | 18000.00 | 190.00 | 114000.00 | 80.00 | 48000.00 | 15.00 | 9000.00 | 9000.00 | MUKESH KUMAR VERMA
10.00 | Laying old cement concrete interlocking paver blocks of any design/ shape laid in required line, level, curvature, colour and pattern over and including 50 mm thick compacted bed of coarse sand, filling the joints with fine sand etc. all complete as per the direction of Engineer-in-charge. (Old CC paver blocks shall be supplied by the department free of cost). | 100.00 | Sqm |  | 139.99 | 13999.00 | 90.00 | 9000.00 | 160.00 | 16000.00 | 50.00 | 5000.00 | 250.00 | 25000.00 | 150.00 | 15000.00 | 5000.00 | CREATORS ENGINEERS AND INTERIORS
11.00 | Providing and laying factory made chamfered edge Cement Concrete paver blocks in footpath, parks, lawns, drive ways or light traffic parking etc, of required strength, thickness & size/ shape, made by table vibratory method using PU mould, laid in required colour & pattern over 50mm thick compacted bed of sand, compacting and proper embedding/laying of inter locking paver blocks into the sand bedding layer through vibratory compaction by using plate vibrator, filling the joints with sand and cutting of paver blocks as per required size and pattern, finishing and sweeping extra sand. complete all as per direction of Engineer-in-Charge. 80 mm thick C.C. paver block of M-35 grade with approved colour design and pattern. | 740.00 | Sqm |  | 791.99 | 586072.60 | 480.00 | 355200.00 | 680.00 | 503200.00 | 850.00 | 629000.00 | 750.00 | 555000.00 | 670.00 | 495800.00 | 355200.00 | ESS KAY CONSTRUCTIONS
12.00 | Chequerred precast cement concrete tiles 22 mm thick in footpath & courtyard, jointed with neat cement slurry mixed with pigment to match the shade of tiles, including rubbing and cleaning etc. complete, on 20 mm thick bed of cement mortar 1:4 (1 cement: 4 coarse sand). Medium shade pigment using 50% white cement 50% Grey cement | 300.00 | Sqm |  | 609.99 | 182997.00 | 480.00 | 144000.00 | 775.00 | 232500.00 | 950.00 | 285000.00 | 850.00 | 255000.00 | 680.00 | 204000.00 | 144000.00 | ESS KAY CONSTRUCTIONS
13.00 | Providing and placing in position 100 mm thick factory made machine batched & machine mixed Precast RCC Rectangular Covers on drains of footpath of various sizes, of M-25 grade cement concrete for RCC work, including cost of centering, shuttering, reinforcement of 8 mm dia TMT bars of Fe 500 grade @ maximum 100mm c/c on both ways , neat cement punning on finished surface, properly encased on all edges with 1.6 mm thick , 100 mm wide MS sheet duly painted over priming coat , reinforcement to be welded at edges with MS sheet and providing 2 Nos. 12 mm dia bar for hooks etc i/c cost of cartage, all leads & lift, handling at site etc. all complete as per direction of Engineer-in-Charge. | 150.00 | Sqm |  | 2689.99 | 403498.50 | 2000.00 | 300000.00 | 2100.00 | 315000.00 | 2500.00 | 375000.00 | 2500.00 | 375000.00 | 1400.00 | 210000.00 | 210000.00 | MUKESH KUMAR VERMA
14.00 | Providing and laying in position specified grade of reinforced cement concrete, excluding the cost of centering, shuttering, finishing and reinforcement - All work up to plinth level : 1:1.5:3 (1 cement : 1.5 coarse sand (zone-III) derived from natural sources : 3 graded stone aggregate 20 mm nominal size derived from natural sources) | 35.00 | Cum |  | 7449.99 | 260749.65 | 5650.00 | 197750.00 | 6200.00 | 217000.00 | 1500.00 | 52500.00 | 6000.00 | 210000.00 | 5400.00 | 189000.00 | 52500.00 | CREATORS ENGINEERS AND INTERIORS
15.00 | Reinforced cement concrete work in walls (any thickness), including attached pilasters, buttresses, plinth and string courses, fillets, columns, pillars, piers, abutments, posts and struts etc. above plinth level up to floor five level, excluding cost of centering, shuttering, finishing and reinforcement : 1:1.5:3 (1 cement : 1.5 coarse sand(zone-III) derived from natural sources : 3 graded stone aggregate 20 mm nominal size derived from natural sources) | 5.00 | Cum |  | 7999.99 | 39999.95 | 6500.00 | 32500.00 | 7200.00 | 36000.00 | 1500.00 | 7500.00 | 8500.00 | 42500.00 | 5500.00 | 27500.00 | 7500.00 | CREATORS ENGINEERS AND INTERIORS
16.00 | Centering and shuttering including strutting, propping etc. and removal of form for Foundations, footings, bases of columns, etc. for mass concrete | 100.00 | Sqm |  | 499.99 | 49999.00 | 100.00 | 10000.00 | 250.00 | 25000.00 | 50.00 | 5000.00 | 300.00 | 30000.00 | 280.00 | 28000.00 | 5000.00 | CREATORS ENGINEERS AND INTERIORS
17.00 | Centering and shuttering including strutting, propping etc. and removal of form for Columns, Pillars, Piers, Abutments, Posts and Struts | 70.00 | Sqm |  | 599.99 | 41999.30 | 500.00 | 35000.00 | 600.00 | 42000.00 | 50.00 | 3500.00 | 550.00 | 38500.00 | 400.00 | 28000.00 | 3500.00 | CREATORS ENGINEERS AND INTERIORS
18.00 | Steel reinforcement for R.C.C. work including straightening, cutting, bending, placing in position and binding all complete upto plinth level. Thermo-Mechanically Treated bars of grade Fe-500D or more. | 3000.00 | Kg |  | 69.99 | 209970.00 | 90.00 | 270000.00 | 68.00 | 204000.00 | 45.00 | 135000.00 | 80.00 | 240000.00 | 78.00 | 234000.00 | 135000.00 | CREATORS ENGINEERS AND INTERIORS
19.00 | Steel reinforcement for R.C.C. work including straightening, cutting, bending, placing in position and binding all complete above plinth level. Thermo-Mechanically Treated bars of grade Fe-500D or more. | 400.00 | Kg |  | 69.99 | 27996.00 | 90.00 | 36000.00 | 68.00 | 27200.00 | 45.00 | 18000.00 | 80.00 | 32000.00 | 78.00 | 31200.00 | 18000.00 | CREATORS ENGINEERS AND INTERIORS
20.00 | Providing and injecting approved grout in proportion recommended by the manufacturer into cracks/honey-comb area of concrete/masonry by suitable gun/pump at required pressure including cutting of nipples after curing etc. complete as per directions of Engineer-in-Charge. (The payment shall be made on the basis of actual weight of approved grout injected.) Epoxy injection grout in concrete/RCC work of approved make. | 150.00 | Kg |  | 1249.99 | 187498.50 | 500.00 | 75000.00 | 375.00 | 56250.00 | 100.00 | 15000.00 | 450.00 | 67500.00 | 460.00 | 69000.00 | 15000.00 | CREATORS ENGINEERS AND INTERIORS
21.00 | Providing and inserting 12mm dia galvanised steel injection nipple in honey comb area and along crack line including drilling of holes of required diametre (20mm to 30mm) up to depth from 30mm to 80mm at required spacing and making the hole & crack dust free by blowing compressed air, sealing the distance between injection nipple with adhesive chemical of approved make and allow it to cure complete as per direction of Engineer-In-Charge. | 150.00 | Each |  | 624.99 | 93748.50 | 200.00 | 30000.00 | 170.00 | 25500.00 | 100.00 | 15000.00 | 185.00 | 27750.00 | 170.00 | 25500.00 | 15000.00 | CREATORS ENGINEERS AND INTERIORS
22.00 | Brick work with common burnt clay F.P.S. (non modular) bricks of class designation 7.5 in foundation and plinth in: Cement mortar 1:6 (1 cement : 6 coarse sand) | 20.00 | Cum |  | 6999.99 | 139999.80 | 5500.00 | 110000.00 | 4900.00 | 98000.00 | 1500.00 | 30000.00 | 5500.00 | 110000.00 | 4800.00 | 96000.00 | 30000.00 | CREATORS ENGINEERS AND INTERIORS
23.00 | 12 mm cement plaster of mix : 1:4 (1 cement: 4 fine sand) | 100.00 | Sqm |  | 249.99 | 24999.00 | 300.00 | 30000.00 | 200.00 | 20000.00 | 100.00 | 10000.00 | 220.00 | 22000.00 | 250.00 | 25000.00 | 10000.00 | CREATORS ENGINEERS AND INTERIORS
24.00 | 15 mm cement plaster on the rough side of single or half brick wall of mix: 1:4 (1 cement: 4 fine sand) | 100.00 | Sqm |  | 249.99 | 24999.00 | 330.00 | 33000.00 | 250.00 | 25000.00 | 100.00 | 10000.00 | 250.00 | 25000.00 | 280.00 | 28000.00 | 10000.00 | CREATORS ENGINEERS AND INTERIORS
25.00 | Providing and applying white cement based putty of average thickness 1 mm, of approved brand and manufacturer, over the plastered wall surface to prepare the surface even and smooth complete. | 100.00 | Sqm |  | 74.99 | 7499.00 | 55.00 | 5500.00 | 64.00 | 6400.00 | 30.00 | 3000.00 | 70.00 | 7000.00 | 60.00 | 6000.00 | 3000.00 | CREATORS ENGINEERS AND INTERIORS
26.00 | Structural steel work in single section, fixed with or without connecting plate, including cutting, hoisting, fixing in position and applying a priming coat of approved steel primer all complete. | 700.00 | Kg |  | 82.99 | 58093.00 | 85.00 | 59500.00 | 87.00 | 60900.00 | 60.00 | 42000.00 | 95.00 | 66500.00 | 80.00 | 56000.00 | 42000.00 | CREATORS ENGINEERS AND INTERIORS
27.00 | Steel work in built up tubular (round, square or rectangular hollow tubes etc.) trusses etc., including cutting, hoisting, fixing in position and applying a priming coat of approved steel primer, including welding and bolted with special shaped washers etc. complete. Hot finished seamless type tubes | 12000.00 | Kg |  | 93.99 | 1127880.00 | 99.00 | 1188000.00 | 96.00 | 1152000.00 | 95.00 | 1140000.00 | 120.00 | 1440000.00 | 80.00 | 960000.00 | 960000.00 | MUKESH KUMAR VERMA
28.00 | Steel work welded in built up sections/ framed work, including cutting, hoisting, fixing in position and applying a priming coat of approved steel primer using structural steel etc. as required. In gratings, frames, guard bar, ladder, railings, brackets, gates and similar works | 7700.00 | Kg |  | 83.99 | 646723.00 | 89.00 | 685300.00 | 88.00 | 677600.00 | 95.00 | 731500.00 | 115.00 | 885500.00 | 80.00 | 616000.00 | 616000.00 | MUKESH KUMAR VERMA
29.00 | Providing and fixing bolts including nuts and washers complete. | 100.00 | Kg |  | 149.99 | 14999.00 | 110.00 | 11000.00 | 90.00 | 9000.00 | 50.00 | 5000.00 | 105.00 | 10500.00 | 100.00 | 10000.00 | 5000.00 | CREATORS ENGINEERS AND INTERIORS
30.00 | Providing and fixing precoated galvanised iron profile sheets (size, shape and pitch of corrugation as approved by Engineer-in-Charge) of total coated thickness 0.50mm (base metal of minimum 0.45mm thickness with total coating thickness of 0.05mm) with zinc coating 120 grams per sqm as per IS: 277, in 240 mpa steel grade, 5-7 microns epoxy primer on both side of the sheet and polyester top coat 15-18 microns. Sheet should have protective guard film of 25 microns minimum to avoid scratches during transportation and should be supplied in single length upto 12 metre or as desired by Engineer-in-charge. The sheet shall be fixed using self drilling /self tapping screws of size (5.5x 55 mm) with EPDM seal, complete upto any pitch in horizontal/ vertical or curved surfaces, excluding the cost of purlins, rafters and trusses and including cutting to size and shape wherever required. | 100.00 | Sqm |  | 599.99 | 59999.00 | 520.00 | 52000.00 | 500.00 | 50000.00 | 200.00 | 20000.00 | 550.00 | 55000.00 | 450.00 | 45000.00 | 20000.00 | CREATORS ENGINEERS AND INTERIORS
31.00 | Providing and fixing precoated galvanised steel sheet roofing accessories of total coated thickness 0.50mm (base metal of minimum 0.45mm thickness with total coating thickness of 0.05mm) with Zinc coating 120 grams per sqm as per IS: 277, in 240 mpa steel grade, 5-7 microns epoxy primer on both side of the sheet and polyester top coat 15-18 microns using self drilling/ self tapping screws complete : Ridges plain (500 - 600mm) | 20.00 | Metre |  | 499.99 | 9999.80 | 520.00 | 10400.00 | 370.00 | 7400.00 | 100.00 | 2000.00 | 425.00 | 8500.00 | 250.00 | 5000.00 | 2000.00 | CREATORS ENGINEERS AND INTERIORS
32.00 | Providing and fixing concertina coil fencing with punched tape concertina coil 600 mm dia 10 metre openable length ( total length 90 m), having 50 nos rounds per 6 metre length, upto 3 m height of wall with existing angle iron 'Y' shaped placed 2.4m or 3.00 m apart and with 9 horizontal R.B.T. reinforced barbed wire, stud tied with G.I. staples and G.I. clips to retain horizontal, including necessary bolts or G.I. barbed wire tied to angle iron, all complete as per direction of Engineer-in-charge, with reinforced barbed tape(R.B.T.) / Spring core (2.5mm thick) wire of high tensile strength of 165 kg/ sq.mm with tape (0.52 mm thick) and weight 43.478 gm/ metre (cost of M.S. angle, C.C. blocks shall be paid separately) | 500.00 | Metre |  | 269.99 | 134995.00 | 330.00 | 165000.00 | 300.00 | 150000.00 | 490.00 | 245000.00 | 350.00 | 175000.00 | 300.00 | 150000.00 | 134995.00 | SUDHIR KUMAR
33.00 | Providing and fixing G.I. chain link fabric fencing of required width in mesh size 50x50 mm including strengthening with 2 mm dia wire or nuts, bolts and washers as required complete as per the direction of Engineer-in-charge. Made of G.I. wire of dia. 4 mm, PVC coated to achieve outer dia not less than 5 mm in required colour and shade | 600.00 | Sqm |  | 699.99 | 419994.00 | 550.00 | 330000.00 | 635.00 | 381000.00 | 350.00 | 210000.00 | 850.00 | 510000.00 | 700.00 | 420000.00 | 210000.00 | CREATORS ENGINEERS AND INTERIORS
34.00 | Providing and laying bitumen mastic wearing course (as per specifications) with industrial bitumen of grade 85/25 conforming to IS : 702, prepared by using mastic cooker and laid to required level and slope, including providing antiskid surface with bitumen precoated fine grained hard stone chipping of approved size at the rate of 0.005 cum per 10 sqm and at approximate spacing of 10 cm centre to centre in both directions, pressed into surface protruding 1 mm to 4 mm over mastic surface, including cleaning the surface, removal of debris etc. all complete. (Considering bitumen using 10.2% as per MORTH specification). 25 mm thick | 1000.00 | Sqm |  | 701.99 | 701990.00 | 780.00 | 780000.00 | 630.00 | 630000.00 | 700.00 | 700000.00 | 700.00 | 700000.00 | 550.00 | 550000.00 | 550000.00 | MUKESH KUMAR VERMA
35.00 | Providing and fixing pre-moulded joint filler in expansion joints of RCC roads / CC pavements after making the joints dust free with high pressure air jet cleaners, all complete as per direction of the Engineer-in-Charge. (Pre-moulded joint fillers shall be made of bitumen hot sealing compound impregnated fibre board having impregnation more than 35%, conforming to IS:1838 for fibre board and IS: 1834 for hot sealing bitumen compound grade A.) | 300.00 | per cm depth per cm width per metre length |  | 5.99 | 1797.00 | 4.20 | 1260.00 | 4.00 | 1200.00 | 1.00 | 300.00 | 4.00 | 1200.00 | 4.00 | 1200.00 | 300.00 | CREATORS ENGINEERS AND INTERIORS
36.00 | Providing and filling in position rubberized bitumen hot sealing compound for sealing of expansion joints in roads / pavements all complete as per direction of the Engineer-in-Charge. | 600.00 | per cm depth per cm width per metre length |  | 5.99 | 3594.00 | 6.90 | 4140.00 | 5.00 | 3000.00 | 1.00 | 600.00 | 6.00 | 3600.00 | 4.00 | 2400.00 | 600.00 | CREATORS ENGINEERS AND INTERIORS
37.00 | Painting with synthetic enamel paint of approved brand and manufacture of required colour to give an even shade : Two or more coats on new work over an under coat of suitable shade with ordinary paint of approved brand and manufacture. | 200.00 | Sqm |  | 59.99 | 11998.00 | 95.00 | 19000.00 | 110.00 | 22000.00 | 250.00 | 50000.00 | 150.00 | 30000.00 | 110.00 | 22000.00 | 11998.00 | SUDHIR KUMAR
38.00 | Painting with synthetic enamel paint of approved brand and manufacture of required colour to give an even shade : One or more coats on old work | 1000.00 | Sqm |  | 29.99 | 29990.00 | 65.00 | 65000.00 | 50.00 | 50000.00 | 20.00 | 20000.00 | 65.00 | 65000.00 | 70.00 | 70000.00 | 20000.00 | CREATORS ENGINEERS AND INTERIORS
39.00 | Finishing with Epoxy paint (two or more coats) at all locations prepared and applied as per manufacturer's specifications including appropriate priming coat, preparation of surface, etc. complete. On Steel work | 1000.00 | Sqm |  | 99.99 | 99990.00 | 190.00 | 190000.00 | 120.00 | 120000.00 | 25.00 | 25000.00 | 150.00 | 150000.00 | 125.00 | 125000.00 | 25000.00 | CREATORS ENGINEERS AND INTERIORS
40.00 | Painting runway/taxi track/apron marking with adequate nos of coats to give uniform finish with road marking paint of superior make as approved by the Engineer-in-charge, i/c cleaning the surface of ail dirt, scales, oil, grease and other foreign material etc. and lining out complete. New work (Two or more coats) | 100.00 | Sqm |  | 199.99 | 19999.00 | 140.00 | 14000.00 | 120.00 | 12000.00 | 200.00 | 20000.00 | 130.00 | 13000.00 | 95.00 | 9500.00 | 9500.00 | MUKESH KUMAR VERMA
41.00 | Disposal of moorum/building rubbish/malba/ similar unserviceable, dismantled or waste material by mechanical transport including loading, transporting, unloading to approved municipal dumping ground for lead upto 10 km for all lifts, complete as per directions of Engineer-in-charge. Note - item to be applicable in urban areas having directions for restricted hours for movement/ plying of load carrying motor vehicle of 3.5 cum or more. | 100.00 | Cum |  | 599.99 | 59999.00 | 450.00 | 45000.00 | 500.00 | 50000.00 | 1390.00 | 139000.00 | 500.00 | 50000.00 | 450.00 | 45000.00 | 45000.00 | ESS KAY CONSTRUCTIONS, MUKESH KUMAR VERMA
42.00 | Providing and fixing hard drawn steel wire fabric of size 75 x25 mm mesh to be fixed to the existing tubular structure frame work by means of welding including the cost of materials, labour, tool & plants as approved by Engineer-in-charge. | 750.00 | Sqm |  | 749.99 | 562492.50 | 775.00 | 581250.00 | 610.00 | 457500.00 | 650.00 | 487500.00 | 902.59 | 676942.50 | 680.00 | 510000.00 | 457500.00 | SAMTA INTERIORS
43.00 | Removing the old cured sealant from edges, grinding to neat finish, cleaning the debris, blowing high pressure air and providing suitable size backup rod, filling joints with approved sealing compound (confirming to grade BS:5212 Part-I, 1990) including painting the sides of slab with approved appropriate primer (0.4 ltr/sqm ) to receive the specified sealing compound, providing and applying masking tape on top edges of joint to prevent accidental spillage of sealent on top surface and to give a neat finish to the sealent has been applied and tooled, all complete as per specification and direction of Engineer-in-Charge. | 1000.00 | per cm depth per cm width per metre length |  | 14.99 | 14990.00 | 5.00 | 5000.00 | 98.00 | 98000.00 | 10.00 | 10000.00 | 98.00 | 98000.00 | 65.00 | 65000.00 | 5000.00 | ESS KAY CONSTRUCTIONS
44.00 | Removing the old cured sealant from edges, grinding to neat finish, cleaning the debris, blowing high pressure air, all complete as per direction of Engineer-in-Charge. | 500.00 | Metre |  | 4.99 | 2495.00 | 50.00 | 25000.00 | 17.00 | 8500.00 | 10.00 | 5000.00 | 15.00 | 7500.00 | 10.00 | 5000.00 | 2495.00 | SUDHIR KUMAR
45.00 | Providing and applying tack coat using hot straight run bitumen of grade VG - 10, including heating the bitumen, spraying the bitumen with mechanically operated spray unit fitted on bitumen boiler, cleaning and preparing the existing road surface as per specifications : On bituminous/ rigid surface @ 0.50 Kg / sqm | 1000.00 | Sqm |  | 34.99 | 34990.00 | 25.00 | 25000.00 | 49.00 | 49000.00 | 20.00 | 20000.00 | 48.20 | 48200.00 | 36.00 | 36000.00 | 20000.00 | CREATORS ENGINEERS AND INTERIORS
46.00 | Providing and fixing signage made of micro-prismatic type retro-reflective sheeting (3M/ Avery or equivalent make) of required size, color and design, pasted over 3mm thick ACP sheet, and including fixing on wall/ framing/ or any surface with necessary screws/ fasteners, all complete as per directions and satisfaction of Engineer-in-charge. | 20.00 | Sqm |  | 2999.99 | 59999.80 | 2500.00 | 50000.00 | 5500.00 | 110000.00 | 1000.00 | 20000.00 | 6000.00 | 120000.00 | 3000.00 | 60000.00 | 20000.00 | CREATORS ENGINEERS AND INTERIORS
| Total in Figures |  |  |  |  | 7062111.45 |  | 6537900.00 |  | 6491150.00 |  | 6069400.00 |  | 7852192.50 |  | 5954100.00
Lowest Amount Quoted BY: MUKESH KUMAR VERMA(5954100.00)

## BOQ Summary
BOQ Summary Details Tender Title: External Development works (Civil works) at Rajiv Gandhi Bhawan and its surrounding areas, New Delhi Tender ID: 2024_AAI_197365_1
Sheet Name | Sl.No | Bidder Name | Amount | Bid Rank
BoQ1 | 1 | MUKESH KUMAR VERMA | 5954100.00 | L1
| 2 | CREATORS ENGINEERS AND INTERIORS | 6069400.00 | L2
| 3 | SAMTA INTERIORS | 6491150.00 | L3
| 4 | ESS KAY CONSTRUCTIONS | 6537900.00 | L4
| 5 | SUDHIR KUMAR | 7062111.45 | L5
| 6 | kailash chawla | 7852192.50 | L6