## BoQ1
Government eProcurement System Created By: Satpal Sagar Created Date/Time: 24-Jul-2024 01:34 PM Tender Title: Additional Civil works to hangar building at Dibrugarh Airport. Tender ID: 2024_AAI_198592_1
Tender Inviting Authority: Satpal Sagar, SM(Engg-Civil) AAI, Dibrugarh Airport
Name of Work: Additional civil works to Hangar building at Dibrugarh Airport.
Contract No: 2024_AAI_198592_1
SCHEDULE OF WORK / ITEM(S)
Sl.No | Description of Work / Item(s) | No.of Qty | Units | Estimated Rate | BINOD KUMAR PRASAD(GSTN-NA)--717281 |  | CHANDAN CHETIA(GSTN-NA)--716648
[5 empty] | Rate | Amount | Rate | Amount | L1 Amount | L1 Vendor
1.00 | Disposal of moorum/ building rubbish/ malba/ similar unserviceable, dismantled or waste material by mechanical transport including loading, transporting, unloading to approved municipal dumping ground for lead upto 10 km for all lifts, complete as per directions of Engineer-In-Charge. Note - Item to be applicable in urban areas having directions for restricted hours for movement/plying of load carriying motor vehicle of 3.5 cum or more. | 100.00 | cum | 100.00 | 800.00 | 80000.00 | 490.00 | 49000.00 | 49000.00 | CHANDAN CHETIA
2.00 | Steel work in built up tubular (round, square or rectangular hollow tubes etc.) trusses etc., including cutting, hoisting, fixing in position and applying a priming coat of approved steel primer, including welding and bolted with special shaped washers etc. complete. Hot finished welded type tubes | 5500.00 | Kg | 10.00 | 150.00 | 825000.00 | 140.00 | 770000.00 | 770000.00 | CHANDAN CHETIA
3.00 | Steel work welded in built up sections/ framed work, including cutting, hoisting, fixing in position and applying a priming coat of approved steel primer using structural steel etc. as required. In gratings, frames, guard bar, ladder, railings, brackets, gates and similar works | 1400.00 | Kg | 10.00 | 120.00 | 168000.00 | 140.00 | 196000.00 | 168000.00 | BINOD KUMAR PRASAD
4.00 | Providing and laying vitrified floor tiles in different sizes (thickness to be specified by the manufacturer) with water absorption less than 0.08% and conforming to IS: 15622, of approved make, in all colours and shades, laid on 20mm thick cement mortar 1:4 (1 cement : 4 coarse sand), jointing with grey cement slurry @ 3.3 kg/sqm including grouting the joints with white cement and matching pigments etc., complete. Size of Tile 600x600 mm | 55.00 | sqm | 100.00 | 960.00 | 52800.00 | 1300.00 | 71500.00 | 52800.00 | BINOD KUMAR PRASAD
5.00 | Providing and fixing on wall face unplasticised Rigid PVC rain water pipes conforming to IS : 13592 Type A, including jointing with seal ring conforming to IS : 5382, leaving 10 mm gap for thermal expansion, (i) Single socketed pipes 110 mm diameter | 280.00 | metre | 10.00 | 320.00 | 89600.00 | 500.00 | 140000.00 | 89600.00 | BINOD KUMAR PRASAD
6.00 | Providing and fixing on wall face unplasticised - PVC moulded fittings/ accessories for unplasticised Rigid PVC rain water pipes conforming to IS : 13592 Type A, including jointing with seal ring conforming to IS : 5382, leaving 10 mm gap for thermal expansion. a) Bend 87.5° 110 mm bend | 40.00 | each | 10.00 | 110.00 | 4400.00 | 300.00 | 12000.00 | 4400.00 | BINOD KUMAR PRASAD
7.00 | Providing and fixing on wall face unplasticised - PVC moulded fittings/ accessories for unplasticised Rigid PVC rain water pipes conforming to IS : 13592 Type A, including jointing with seal ring conforming to IS : 5382, leaving 10 mm gap for thermal expansion. b) Shoe (Plain) 110 mm Shoe | 40.00 | each | 10.00 | 90.00 | 3600.00 | 130.00 | 5200.00 | 3600.00 | BINOD KUMAR PRASAD
8.00 | Providing and fixing precoated galvanised iron profile sheets (size, shape and pitch of corrugation as approved by Engineer-in-charge) 0.50 mm (+ 0.05 %) total coated thickness with zinc coating 120 grams per sqm as per IS: 277, in 240 mpa steel grade, 5-7 microns epoxy primer on both side of the sheet and polyester top coat 15-18 microns. Sheet should have protective guard film of 25 microns minimum to avoid scratches during transportation and should be supplied in single length upto 12 metre or as desired by Engineer in-charge. The sheet shall be fixed using self drilling /self tapping screws of size (5.5x 55 mm) with EPDM seal, complete upto any pitch in horizontal/ vertical or curved surfaces, excluding the cost of purlins, rafters and trusses and including cutting to size and shape wherever required. | 696.00 | sqm | 100.00 | 670.00 | 466320.00 | 700.00 | 487200.00 | 466320.00 | BINOD KUMAR PRASAD
9.00 | Providing and fixing precoated galvanised steel sheet roofing accessories 0.50 mm (+0.05 %) total coated thickness, Zinc coating 120 grams per sqm as per IS: 277, in 240 mpa steel grade, 5-7 microns epoxy primer on both side of the sheet and polyester top coat 15-18 microns using self drilling/ self tapping screws complete . Gutter (600 mm over all girth) | 120.00 | metre | 100.00 | 560.00 | 67200.00 | 600.00 | 72000.00 | 67200.00 | BINOD KUMAR PRASAD
10.00 | Wall painting with premium acrylic emulsion paint of interior grade, having VOC (Volatile Organic Compound ) content less than 50 grams/ litre of approved brand and manufacture, including applying additional coats wherever required to achieve even shade and colour. Two coats | 2715.00 | sqm | 10.00 | 90.00 | 244350.00 | 130.00 | 352950.00 | 244350.00 | BINOD KUMAR PRASAD
11.00 | Removing white or colour wash by scrapping and sand papering and preparing the surface smooth including necessary repairs to scratches etc. complete | 2715.00 | sqm | 100.00 | 9.00 | 24435.00 | 35.00 | 95025.00 | 24435.00 | BINOD KUMAR PRASAD
12.00 | Providing and fixing anodised aluminium grill (anodised transparent or dyed to required shade according to IS: 1868 with minimum anodic coating of grade AC 15) of approved design/pattern, with approved standard section and fixed to the existing window frame with C.P. brass/ stainless steel screws @ 200 mm centre to centre, including cutting the grill to proper opening size for fixing and operation of handles and fixing approved anodised aluminium standard section around the opening, all complete as per requirement and direction of Engineer-In-Charge. (Only weight of grill to be measured for payment). | 90.00 | kg | 10.00 | 510.00 | 45900.00 | 630.00 | 56700.00 | 45900.00 | BINOD KUMAR PRASAD
13.00 | Zipping of already fixed profile roofing sheet (Make "Tata Bluescope") roofing of hanger building with necessary materials, arrangements/tools and to reach at roof top of hanger building, considering all safety provision of workers etc. all complete as per satisfaction & directions of Engineer-In-Charge. | 2850.00 | sqm | 100.00 | 240.00 | 684000.00 | 250.00 | 712500.00 | 684000.00 | BINOD KUMAR PRASAD
14.00 | Providing and fixing wind ties of 40x 6 mm flat iron section at all heights including one priming coat of approved primer and two coats of paint including all accessories for fixing in position complete as per satisfaction of Engineer-in-charge. | 240.00 | metre | 100.00 | 440.00 | 105600.00 | 180.00 | 43200.00 | 43200.00 | CHANDAN CHETIA
15.00 | Providing and fixing rest cleat on LYSAGHT FLEXLOK concealed standing seam roofing system for wind tie base arrangement complete as per satisfaction of Engineer-in-charge. | 900.00 | each | 100.00 | 330.00 | 297000.00 | 278.00 | 250200.00 | 250200.00 | CHANDAN CHETIA
16.00 | Providing and fixing of corner trim 0.45 BMT (0.45 TCT) COLORBOND XRW G550 AZ150 STEEL complete as per satisfaction of Engineer-in-charge. | 81.00 | metre | 100.00 | 570.00 | 46170.00 | 740.00 | 59940.00 | 46170.00 | BINOD KUMAR PRASAD
17.00 | Providing and fixing of bottom closure trim 0.45 BMT (0.45 TCT) COLORBOND XRW G550 AZ150 STEEL complete as per satisfaction of Engineer-in-charge. | 180.00 | metre | 100.00 | 570.00 | 102600.00 | 1000.00 | 180000.00 | 102600.00 | BINOD KUMAR PRASAD
18.00 | Grading roof for water proofing treatment with a) Cement concrete 1:2:4 (1 cement: 2 coarse sand: 4 graded stone aggregate 20 mm nominal size) | 5.00 | cum | 100.00 | 8000.00 | 40000.00 | 8000.00 | 40000.00 | 40000.00 | CHANDAN CHETIA, BINOD KUMAR PRASAD
19.00 | Chequerred precast cement concrete tiles 22 mm thick in footpath & courtyard, jointed with neat cement slurry mixed with pigment to match the shade of tiles, including rubbing and cleaning etc. complete, on 20 mm thick bed of cement mortar 1:4 (1 cement: 4 coarse sand). Dark shade pigment using ordinary cement. | 180.00 | sqm | 100.00 | 1130.00 | 203400.00 | 800.00 | 144000.00 | 144000.00 | CHANDAN CHETIA
| Total in Figures |  |  |  |  | 3550375.00 |  | 3737415.00
Lowest Amount Quoted BY: BINOD KUMAR PRASAD(3550375.00)

## BOQ Summary
BOQ Summary Details Tender Title: Additional Civil works to hangar building at Dibrugarh Airport. Tender ID: 2024_AAI_198592_1
Sheet Name | Sl.No | Bidder Name | Amount | Bid Rank
BoQ1 | 1 | BINOD KUMAR PRASAD | 3550375.00 | L1
| 2 | CHANDAN CHETIA | 3737415.00 | L2