## BoQ1
Government eProcurement System Created By: YEDUKONDALU POLAGANI Created Date/Time: 16-Aug-2024 03:32 PM Tender Title: AR and MO Civil Works at Madurai Airport during 2024_25. SH_ Old Building Terrace Water proofing work at Madurai Airport Tender ID: 2024_AAI_198816_1
Tender Inviting Authority: Senior Manager (Engg-Civil), Airports Authority of India, Madurai Airport, Madurai – 625 022
Name of Work: A/R & M/O Civil Works at Madurai Airport during 2024-25. SH: Old Building Terrace Water proofing work at Madurai Airport.
Contract No: AAI/MDU/CIVIL/698/2024/
SCHEDULE OF WORK / ITEM(S)
Sl.No | Description of Work / Item(s) | No.of Qty | Units | Estimated Rate | Vijayakumar (GSTN-33ABXPV4321M2ZY) BID ID -725100 |  | M VIJAYAN (GSTN-33ADFPV7446K1Z1) BID ID -727394 |  | K.S.ELECTRICALS (GSTN-33AHFPR7136L1Z0) BID ID -724821 |  | Deshratn Water Proofing Agency(GSTN-NA)--727633
[5 empty] | Rate | Amount | Rate | Amount | Rate | Amount | Rate | Amount | L1 Amount | L1 Vendor
1.00 | Providing and applying of water proofing treatment in old building terrace at airport premises as per the following specification with warranty period of minimum 5 years *Surface preparation by mechanical means to remove laitance, loose particles which may hinder bond strength of the waterproofing system *All cracks shall be chased to a 6mm x 6mm groove and filled using NON SHRINKAGE GROUT *Coving at all the junctions to be done for a size of 50mm X 50mm with Cement Mortar prepared by mixing 50 kg cement + 150kg Sand + Conplast WL at 125ml + Water required for mortar consistency *Damaged , loose tiles are checked, removed & filled with non-shrinkage material or cement mortar with sbr latex *ROOF STRUCTURE to be primed with Nitoproof AW Primer and allowed to dry.*Terrace to be coated with 2coats of acrylic fiber reinforced UV stable coating Brush bond Roofguard or equivalent as per manufacture specification and complete in all respect as per the direction of Engineer-in-Charge. Before beginning work, the agency must submit a manufacturing specification including consumption details to the EIC for approval. Note: Damaged existing tiles shall be repaired with cement mortar with proper slope or any other treatment before applying the treatment. Item inclusive of shifting material over terrace, removing of all debris as directed by EIC within airport premises, scaffolding charges etc. Nothing extra shall be payable to agency. (Please refer SCC clause No: 47, P.No: 273) | 3350.00 | Sqm |  | 399.00 | 1336650.00 | 425.00 | 1423750.00 | 448.00 | 1500800.00 | 390.00 | 1306500.00 | 1306500.00 | Deshratn Water Proofing Agency
| Total in Figures |  |  |  |  | 1336650.00 |  | 1423750.00 |  | 1500800.00 |  | 1306500.00
Lowest Amount Quoted BY: Deshratn Water Proofing Agency(1306500.00)

## BOQ Summary
BOQ Summary Details Tender Title: AR and MO Civil Works at Madurai Airport during 2024_25. SH_ Old Building Terrace Water proofing work at Madurai Airport Tender ID: 2024_AAI_198816_1
Sheet Name | Sl.No | Bidder Name | Amount | Bid Rank
BoQ1 | 1 | Deshratn Water Proofing Agency | 1306500.00 | L1
| 2 | Vijayakumar | 1336650.00 | L2
| 3 | M VIJAYAN | 1423750.00 | L3
| 4 | K.S.ELECTRICALS | 1500800.00 | L4