## BoQ1
Government eProcurement System Created By: KHEMRAJ MEENA Created Date/Time: 30-Jul-2024 12:33 PM Tender Title: Provision of 02 nos. of borewell at Kishangarh Airport Tender ID: 2024_AAI_199079_1
Tender Inviting Authority: Asst. Gen. Manager (Engg.-C), Kishangarh Airport, Ajmer
Name of work : Provision of 02 nos. of borewell at Kishangarh Airport.
Contract No: 9001297032
SCHEDULE OF WORK / ITEM(S)
Sl.No | Description of Work / Item(s) | No.of Qty | Units | Estimated Rate | M/S M.K.Constructions (GSTN-08ABOPG3127H1ZP) BID ID -719622 |  | PRADHAN ENTERPRISES(GSTN-NA)--719470 |  | Singh Associate(GSTN-NA)--719687
[5 empty] | Rate | Amount | Rate | Amount | Rate | Amount | L1 Amount | L1 Vendor
1.00 | Earth work in surface excavation not exceeding 30 cm in depth but exceeding 1.5 m in width as well as 10 sqm on plan including getting out and disposal of excavated earth upto 50 m and lift upto 1.5 m, as directed by Engineer-in- Charge: All kinds of soil | 80.00 | Sqm | 100.00 | 100.00 | 8000.00 | 50.00 | 4000.00 | 250.00 | 20000.00 | 4000.00 | PRADHAN ENTERPRISES
2.00 | Providing and laying in position cement concrete of specified grade excluding the cost of centering and shuttering - All work up to plinth level 1:4:8 (1 Cement : 4 coarse sand (zone-III) derived from natural sources : 8 graded stone aggregate 40 mm nominal size derived from natural sources) | 8.00 | Cum | 101.00 | 2900.00 | 23200.00 | 3000.00 | 24000.00 | 5800.00 | 46400.00 | 23200.00 | M/S M.K.Constructions
3.00 | Providing and laying 60mm thick faciory made cement concrete interlocking paver block of M -30 grade made by block making machine with strong vibratory compaction, of approved size, design & shape, laid in required colour and pattern over and including 50mm thick compacted bed of coarse sand, filling the joints with line sand etc. all complete as per the direction of Engineer-in-charge. | 80.00 | Sqm | 101.00 | 750.00 | 60000.00 | 500.00 | 40000.00 | 900.00 | 72000.00 | 40000.00 | PRADHAN ENTERPRISES
4.00 | Providing and laying at or near ground level factory made kerb stone of M-25 grade cement concrete in position to the required line, level and curvature, jointed with cement mortar 1:3 (1 cement: 3 coarse sand), including making joints with or without grooves (thickness of joints except at sharp curve shall not to more than 5 mm), including making drainage opening wherever required complete etc. as per direction of Engineerin-charge (length of finished kerb edging shall be measured to calculate volume for payment). (Precast C.C. kerb stone shall be approved by Engineer-in-charge). | 5.40 | Cum | 101.00 | 5000.00 | 27000.00 | 5000.00 | 27000.00 | 9000.00 | 48600.00 | 27000.00 | PRADHAN ENTERPRISES, M/S M.K.Constructions
5.00 | Providing and fixing G.I. pipes complete with G.I. fittings including trenching and refilling etc. 50 mm dia nominal bore | 700.00 | Metre | 101.00 | 700.00 | 490000.00 | 500.00 | 350000.00 | 750.00 | 525000.00 | 350000.00 | PRADHAN ENTERPRISES
6.00 | Boring/drilling bore well of required dia for casing/ strainer pipe, by suitable method prescribed in IS: 2800 (part I), including collecting samples from different strata, preparing and submitting strata chart/ bore log, including hire & running charges of all equipments, tools, plants & machineries required for the job, all complete as per direction of Engineer-in-charge, upto 90 metre depth below ground level. All types of soil 200 mm dia | 60.00 | Metre | 100.00 | 500.00 | 30000.00 | 500.00 | 30000.00 | 1600.00 | 96000.00 | 30000.00 | PRADHAN ENTERPRISES, M/S M.K.Constructions
7.00 | Boring/drilling bore well of required dia for casing/ strainer pipe, by suitable method prescribed in IS: 2800 (part I), including collecting samples from different strata, preparing and submitting strata chart/ bore log, including hire & running charges of all equipments, tools, plants & machineries required for the job, all complete as per direction of Engineer-in-charge, upto 90 metre depth below ground level. Rocky strata including Boulders 200 mm dia | 120.00 | Metre | 101.00 | 825.00 | 99000.00 | 750.00 | 90000.00 | 1600.00 | 192000.00 | 90000.00 | PRADHAN ENTERPRISES
8.00 | Boring/drilling bore well of required dia for casing/ strainer pipe, by suitable method prescribed in IS: 2800 (part I), including collecting samples from different strata, reparing and submitting strata chart/ bore log, including hire & running charges of all equipments, tools, plants & machineries required for the job, all complete as per direction of Engineer -in-charge, beyond 90 metre & upto 150 metre depth below ground level. Rocky strata including Boulders 200 mm dia | 120.00 | Metre | 101.00 | 900.00 | 108000.00 | 720.00 | 86400.00 | 1700.00 | 204000.00 | 86400.00 | PRADHAN ENTERPRISES
9.00 | Supplying, assembling, lowering and fixing in vertical position in bore well, ERW (Electric Resistance Welded) FE 410 mild steel screwed and socketed/plain ended casing pipes of required dia, conforming to IS: 4270, of reputed & approved make, including painted with outside surface with two coats of anticorrosive paint of approved brand and manufacture, including required hire & labour charges, fittings & accessories, all complete, for all depths, as per direction of Engineer-in-charge. 200 mm nominal size dia having minimum wall thickness 5.40 mm | 48.00 | Metre | 101.00 | 2200.00 | 105600.00 | 1700.00 | 81600.00 | 2450.00 | 117600.00 | 81600.00 | PRADHAN ENTERPRISES
10.00 | Supplying, assembling, lowering and fixing in vertical position in bore well, ERW (Electric Resistance Welded) FE 410 plain slotted (having slot of size 1.6/3.2 mm) mild steel threaded and socketed/ plain bevel ended pipe (type A) of required dia, conforming to IS: 8110, of reputed and approved make, having wall thickness not less than 5.40 mm, including painted with outside surface with two coats of anticorrosive bitumestic paint of approved brand and manufacture, including hire & labour charges, fittings & accessories, all complete, for all depths, as per direction of Engineer -in-charge. 200 mm nominal size dia | 12.00 | Metre | 101.00 | 2300.00 | 27600.00 | 1700.00 | 20400.00 | 2650.00 | 31800.00 | 20400.00 | PRADHAN ENTERPRISES
11.00 | Development of tube well in accordance with IS : 2800 (part I) and IS: 11189, to establish maximum rate of usable water yield without sand content (beyond permissible limit), with required capacity air compressor, running the compressor for required time till well is fully developed, measuring yield of well by "V" notch method or any other approved method, measuring static level & draw down etc. by step draw down method, collecting water samples & getting tested in approved laboratory, i/c disinfection of tubewell, all complete, including hire & labour charges of air compressor, tools & accessories etc., all as per requirement and direction of Engineer-in-charge. | 20.00 | Hour | 100.00 | 500.00 | 10000.00 | 600.00 | 12000.00 | 900.00 | 18000.00 | 10000.00 | M/S M.K.Constructions
12.00 | Providing and fixing suitable size threaded mild steel cap or spot welded plate to the top of bore well housing/ casing pipe, removable as per requirement, all complete for borewell of: 200 mm dia | 2.00 | Each | 101.00 | 300.00 | 600.00 | 200.00 | 400.00 | 800.00 | 1600.00 | 400.00 | PRADHAN ENTERPRISES
13.00 | Providing and fixing M.S. clamp of required dia to the top of casing/ housing pipe of tubewell as per IS: 2800 (part I), including necessary bolts & nuts of required size complete 200 mm clamp | 4.00 | Each | 101.00 | 1000.00 | 4000.00 | 1400.00 | 5600.00 | 2000.00 | 8000.00 | 4000.00 | M/S M.K.Constructions
14.00 | Providing and fixing enclosed type water meter (bulk type) conforming to IS : 2373 and tested by Municipal Board complete with bolts, nuts, rubber insertions etc. (The tail pieces if required will be paid separately): 80 mm dia nominal bore | 2.00 | Each | 101.00 | 2500.00 | 5000.00 | 2000.00 | 4000.00 | 6550.00 | 13100.00 | 4000.00 | PRADHAN ENTERPRISES
15.00 | Providing and fixing enclosed type water meter (bulk type) conforming to IS : 2373 and tested by Municipal Board complete with bolts, nuts, rubber insertions etc. (The tail pieces if required will be paid separately) : 200 mm dia nominal bore | 1.00 | Each | 101.00 | 7000.00 | 7000.00 | 6000.00 | 6000.00 | 15550.00 | 15550.00 | 6000.00 | PRADHAN ENTERPRISES
16.00 | Providing and fixing G.I. Union in G.I. pipe including cutting and threading the pipe and making long screws etc. complete (New work): 50 mm nominal bore | 4.00 | Each | 100.00 | 400.00 | 1600.00 | 450.00 | 1800.00 | 600.00 | 2400.00 | 1600.00 | M/S M.K.Constructions
17.00 | Ground water survey / investigation by Geophysical resistivity method for assessment of availablity, quality and depth of water bearing zone in the ground including man power, machinary, submition of report & transpotation etc. complete as per standard practice and direction of Engineer-in-charge. | 2.00 | Job | 101.00 | 11000.00 | 22000.00 | 10000.00 | 20000.00 | 15000.00 | 30000.00 | 20000.00 | PRADHAN ENTERPRISES
| Total in Figures |  |  |  |  | 1028600.00 |  | 803200.00 |  | 1442050.00
Lowest Amount Quoted BY: PRADHAN ENTERPRISES(803200.00)

## BOQ Summary
BOQ Summary Details Tender Title: Provision of 02 nos. of borewell at Kishangarh Airport Tender ID: 2024_AAI_199079_1
Sheet Name | Sl.No | Bidder Name | Amount | Bid Rank
BoQ1 | 1 | PRADHAN ENTERPRISES | 803200.00 | L1
| 2 | M/S M.K.Constructions | 1028600.00 | L2
| 3 | Singh Associate | 1442050.00 | L3