## BoQ1
Government eProcurement System Created By: Sanjay Sharma Created Date/Time: 08-Aug-2024 04:38 PM Tender Title: Construction of Dog kennel near CISF Barrack at Surat international Airport Tender ID: 2024_AAI_199541_1
Tender Inviting Authority: Asst. Gen. Manager (Engg-Civil), AAI, Surat International Airport, Surat
Name of Work: Construction of Dog Kennel near CISF Barrack at Surat international Airport.
Contract No: 2024_AAI_199541_1
SCHEDULE OF WORK / ITEM(S)
Sl.No | Description of Work / Item(s) | No.of Qty | Units | Estimated Rate | Om Construction (GSTN-24AIIPP4526E2ZD) BID ID -719028 |  | M/S M L BROTHER (GSTN-02ABWPM6184GIZA) BID ID -723677 |  | Mayur Electric Works(GSTN-NA)--716865 |  | Jay Prakashbhai Tilara(GSTN-NA)--721523 |  | ARVIND INFRA PROJECTS(GSTN-NA)--720601
[5 empty] | Rate | Amount | Rate | Amount | Rate | Amount | Rate | Amount | Rate | Amount | L1 Amount | L1 Vendor
1.00 | Earth work in excavation by mechanical means (Hydraulic excavator)/ manual means over areas (exceeding 30 cm in depth, 1.5 m in width as well as 10 sqm on plan) including getting out and disposal of excavated earth lead upto 50 m and for all lift , as directed by Engineer-incharge. a) All kinds of soil | 1095.00 | cum |  | 260.00 | 284700.00 | 120.00 | 131400.00 | 100.00 | 109500.00 | 168.00 | 183960.00 | 177.50 | 194362.50 | 109500.00 | Mayur Electric Works
2.00 | Excavating trenches by mechinical / manual of required width for pipes, cables, etc including excavation for sockets, and dressing of sides, ramming of bottoms, depth upto 1.5 m, including getting out the excavated soil, and then returning the soil as required, in layers not exceeding 20 cm in depth, including consolidating each deposited layer by ramming, watering, etc. and disposing of surplus excavated soil as directed, within a lead of50 m : a) All kinds of soil (i) Pipes, cables etc. exceeding 80 mm dia. but not exceeding 300 mm dia | 20.00 | meter |  | 260.00 | 5200.00 | 250.00 | 5000.00 | 220.00 | 4400.00 | 280.00 | 5600.00 | 352.15 | 7043.00 | 4400.00 | Mayur Electric Works
3.00 | Filling available excavated earth (excluding rock) in trenches, plinth, sides of foundations etc. in layers not exceeding 20cm in depth, consolidating each deposited layer by ramming and watering, lead up to 50 m and forall lift. | 1095.00 | cum |  | 80.00 | 87600.00 | 100.00 | 109500.00 | 130.00 | 142350.00 | 129.00 | 141255.00 | 185.00 | 202575.00 | 87600.00 | Om Construction
4.00 | Supplying and filling in plinth with sand under floors, including watering, ramming, consolidating and dressing complete. | 100.00 | cum |  | 1700.00 | 170000.00 | 1500.00 | 150000.00 | 1350.00 | 135000.00 | 1940.00 | 194000.00 | 1950.00 | 195000.00 | 135000.00 | Mayur Electric Works
5.00 | Surface dressing of the ground including removing vegetation and in-equalities not exceeding 15 cm deep and disposal of rubbish, lead up to 50 m and lift up to 1.5 m. a) All kinds of soil | 100.00 | sqm |  | 80.00 | 8000.00 | 20.00 | 2000.00 | 30.00 | 3000.00 | 30.00 | 3000.00 | 34.15 | 3415.00 | 2000.00 | M/S M L BROTHER
6.00 | Providing and laying in position cement concrete of specified grade excluding the cost of centering and shuttering - All work up to plinth level : a) 1:4:8 (1 Cement : 4 coarse sand (zone-III) derived from natural sources : 8 graded stone aggregate 40 mm nominal size derived from natural sources) | 17.00 | cum |  | 4040.00 | 68680.00 | 4500.00 | 76500.00 | 4500.00 | 76500.00 | 5200.00 | 88400.00 | 6812.00 | 115804.00 | 68680.00 | Om Construction
7.00 | Providing and laying in position ready mixed or site batched design mix cement concrete for reinforced cement concrete work; using coarse aggregate and fine aggregate derived from natural sources, Portland Pozzolana / Ordinary Portland /Portland Slag cement, admixtures in recommended proportions as per IS: 9103 to accelerate / retard setting of concrete, to improve durability and workability without impairing strength; including pumping of concrete to site of laying, curing, carriage for all leads; but excluding the cost of centering, shuttering, finishing and reinforcement as per direction of the engineer-in-charge; for the following grades of concrete. Note: Extra cement up to 10% of the minimum specified cement content in design mix shall be payable separately. In case the cement content in design mix is more than 110% of the specified minimum cement content, the contractor shall have discretion to either re-design the mix or bear the cost of extra cement. a) All works upto plinth level - Concrete of M25 grade with minimum cement content of 330 kg /cum | 53.00 | cum |  | 6200.00 | 328600.00 | 7000.00 | 371000.00 | 7000.00 | 371000.00 | 6530.00 | 346090.00 | 8400.00 | 445200.00 | 328600.00 | Om Construction
8.00 | Providing and laying in position ready mixed or site batched design mix cement concrete for reinforced cement concrete work; using coarse aggregate and fine aggregate derived from natural sources, Portland Pozzolana / Ordinary Portland /Portland Slag cement, admixtures in recommended proportions as per IS: 9103 to accelerate / retard setting of concrete, to improve durability and workability without impairing strength; including pumping of concrete to site of laying, curing, carriage for all leads; but excluding the cost of centering, shuttering,finishing and reinforcement as per direction of the engineer-in-charge; for the following grades of concrete. Note: Extra cement up to 10% of the minimum specified cement content in design mix shall be payable separately. In case the cement content in design mix is more than 110% of the specified minimum cement content, the contractor shall have discretion to either re-design the mix or bear the cost of extra cement. a) All works above plinth level upto floor V level Concrete of M25 grade with minimum cement content of 330 kg /cum | 109.00 | cum |  | 6200.00 | 675800.00 | 7000.00 | 763000.00 | 7000.00 | 763000.00 | 6780.00 | 739020.00 | 8000.00 | 872000.00 | 675800.00 | Om Construction
9.00 | Steel reinforcement for R.C.C. work including straightening, cutting, bending, placing in position and binding all complete upto plinth level. a) Thermo-Mechanically Treated bars of grade Fe-500D or more. | 6360.00 | kg |  | 89.00 | 566040.00 | 100.00 | 636000.00 | 88.00 | 559680.00 | 95.50 | 607380.00 | 98.00 | 623280.00 | 559680.00 | Mayur Electric Works
10.00 | Steel reinforcement for R.C.C. work including straightening, cutting, bending, placing in position and binding all complete above plinth level: a) Thermo-Mechanically Treated bars of grade Fe-500D or more. | 10900.00 | kg |  | 98.00 | 1068200.00 | 95.00 | 1035500.00 | 88.00 | 959200.00 | 95.70 | 1043130.00 | 98.00 | 1068200.00 | 959200.00 | Mayur Electric Works
11.00 | Centering and shuttering including strutting, propping etc. and removal of form for a) Foundations, footings, bases of columns, etc. for mass concrete | 79.00 | sqm |  | 170.00 | 13430.00 | 350.00 | 27650.00 | 170.00 | 13430.00 | 520.00 | 41080.00 | 392.15 | 30979.85 | 13430.00 | Mayur Electric Works, Om Construction
12.00 | Centering and shuttering including strutting, propping etc. and removal of form for all heights : a) Columns, Pillars, Piers, Abutments, Posts and Struts | 292.00 | sqm |  | 260.00 | 75920.00 | 350.00 | 102200.00 | 310.00 | 90520.00 | 730.00 | 213160.00 | 680.00 | 198560.00 | 75920.00 | Om Construction
13.00 | Centering and shuttering including strutting, propping etc. and removal of form for a) Lintels, beams, plinth beams, girders, bressumers and cantilevers | 358.00 | sqm |  | 260.00 | 93080.00 | 350.00 | 125300.00 | 310.00 | 110980.00 | 660.00 | 236280.00 | 680.00 | 243440.00 | 93080.00 | Om Construction
14.00 | Centering and shuttering including strutting, propping etc. and removal of form for all heights : a) Suspended floors, roofs, landings, balconies and access platform | 373.00 | sqm |  | 350.00 | 130550.00 | 350.00 | 130550.00 | 310.00 | 115630.00 | 590.00 | 220070.00 | 680.00 | 253640.00 | 115630.00 | Mayur Electric Works
15.00 | Centering and shuttering including strutting, propping etc. and removal of form for a) Stairs, (excluding landings) except spiral-staircases | 9.00 | sqm |  | 260.00 | 2340.00 | 350.00 | 3150.00 | 700.00 | 6300.00 | 730.00 | 6570.00 | 764.95 | 6884.55 | 2340.00 | Om Construction
16.00 | Brick work with common burnt clay F.P.S. (non modular) bricks of class designation 7.5 in superstructure above plinth level up to floor V level in all shapes and sizes in : a) Cement mortar 1:4 (1 cement : 4 coarse sand) | 158.00 | cum |  | 7100.00 | 1121800.00 | 5500.00 | 869000.00 | 7000.00 | 1106000.00 | 7700.00 | 1216600.00 | 7150.00 | 1129700.00 | 869000.00 | M/S M L BROTHER
17.00 | Half brick masonry with common burnt clay F.P.S. (non modular) bricks of class designation 7.5 in superstructure above plinth level up to floor V level. a) Cement mortar 1:3 (1 cement :3 coarse sand) | 24.00 | sqm |  | 8000.00 | 192000.00 | 700.00 | 16800.00 | 1200.00 | 28800.00 | 900.00 | 21600.00 | 950.00 | 22800.00 | 16800.00 | M/S M L BROTHER
18.00 | 12 mm cement plaster of mix : a) 1:4 (1 cement: 4 coarse sand) | 743.00 | sqm |  | 350.00 | 260050.00 | 220.00 | 163460.00 | 350.00 | 260050.00 | 285.00 | 211755.00 | 357.35 | 265511.05 | 163460.00 | M/S M L BROTHER
19.00 | 18 mm cement plaster in two coats under layer 12 mm thick cement plaster 1:5 (1 cement : 5 coarse sand) and a top layer 6 mm thick cement plaster 1:3 (1 cement : 3 coarse sand) finished rough with sponge. | 607.00 | sqm |  | 350.00 | 212450.00 | 250.00 | 151750.00 | 400.00 | 242800.00 | 475.00 | 288325.00 | 411.75 | 249932.25 | 151750.00 | M/S M L BROTHER
20.00 | 6 mm cement plaster of mix : a) 1:3 (1 cement : 3 fine sand) | 255.00 | sqm |  | 350.00 | 89250.00 | 180.00 | 45900.00 | 250.00 | 63750.00 | 280.00 | 71400.00 | 300.45 | 76614.75 | 45900.00 | M/S M L BROTHER
21.00 | Providing and applying plaster of paris putty of 2 mm thickness over plastered surface to prepare the surface even and smooth complete. | 743.00 | sqm |  | 80.00 | 59440.00 | 80.00 | 59440.00 | 220.00 | 163460.00 | 90.00 | 66870.00 | 262.70 | 195186.10 | 59440.00 | Om Construction, M/S M L BROTHER
22.00 | Applying priming coats with primer of approved brand and manufacture, having low VOC (Volatile Organic Compound ) content. With water thinnable cement primer on wall surface having VOC content less than 50 grams/litre | 743.00 | sqm |  | 80.00 | 59440.00 | 50.00 | 37150.00 | 75.00 | 55725.00 | 24.00 | 17832.00 | 73.95 | 54944.85 | 17832.00 | Jay Prakashbhai Tilara
23.00 | Wall painting with acrylic emulsion paint, having VOC (Volatile Organic Compound ) content less than 50 grams/ litre, of approved brand and manufacture, including applying additional coats wherever required, to achieve even shade and colour A) Two coats | 998.00 | sqm |  | 125.00 | 124750.00 | 120.00 | 119760.00 | 130.00 | 129740.00 | 51.00 | 50898.00 | 137.45 | 137175.10 | 50898.00 | Jay Prakashbhai Tilara
24.00 | Finishing walls with Acrylic Smooth exterior paint of required shade : New work (Two or more coat applied @ 1.67 ltr/10 sqm over and including priming coat of exterior primer applied @ 0.90 litre/10 sqm) | 607.00 | sqm |  | 125.00 | 75875.00 | 100.00 | 60700.00 | 140.00 | 84980.00 | 100.00 | 60700.00 | 160.60 | 97484.20 | 60700.00 | Jay Prakashbhai Tilara, M/S M L BROTHER
25.00 | Painting with synthetic enamel paint of approved brand and manufacture of required colour to give an even shade: a) Painting with synthetic enamel paint of approved brand and manufacture of required colour to give an even shade : | 200.00 | sqm |  | 125.00 | 25000.00 | 100.00 | 20000.00 | 190.00 | 38000.00 | 100.00 | 20000.00 | 226.25 | 45250.00 | 20000.00 | Jay Prakashbhai Tilara, M/S M L BROTHER
26.00 | Providing and fixing ISI marked flush door shutters conforming to IS : 2202 (Part I) non-decorative type, core of block board construction with frame of 1st class hard wood and well matched commercial 3 ply veneering with vertical grains or cross bands and face veneers on both faces of shutters: a) 30 mm thick including ISI marked Stainless Steel butt hinges with necessary screws | 53.00 | sqm |  | 3050.00 | 161650.00 | 2200.00 | 116600.00 | 2600.00 | 137800.00 | 3095.00 | 164035.00 | 3167.95 | 167901.35 | 116600.00 | M/S M L BROTHER
27.00 | Providing and fixing aluminium sliding door bolts, ISI marked anodised (anodic coating not less than grade AC 10 as per IS : 1868), transparent or dyed to required colour or shade, with nuts and screws etc. complete : a) 300x16 mm | 30.00 | each |  | 350.00 | 10500.00 | 300.00 | 9000.00 | 220.00 | 6600.00 | 185.00 | 5550.00 | 303.25 | 9097.50 | 5550.00 | Jay Prakashbhai Tilara
28.00 | Providing and fixing aluminium tower bolts, ISI marked, anodised (anodic coating not less than grade AC 10 as per IS : 1868 ) transparent or dyed to required colour or shade, with necessary screws etc. complete : a) 150x10 mm | 34.00 | each |  | 350.00 | 11900.00 | 100.00 | 3400.00 | 60.00 | 2040.00 | 100.00 | 3400.00 | 82.55 | 2806.70 | 2040.00 | Mayur Electric Works
29.00 | Providing and fixing aluminium handles, ISI marked, anodised (anodic coating not less than grade AC 10 as per IS : 1868) transparent or dyed to required colour or shade, with necessary screws etc. complete : a) 125 mm | 68.00 | each |  | 350.00 | 23800.00 | 100.00 | 6800.00 | 50.00 | 3400.00 | 85.00 | 5780.00 | 66.25 | 4505.00 | 3400.00 | Mayur Electric Works
30.00 | Providing and fixing M.S. grills of required pattern in frames of windows etc. with M.S. flats, square or round bars etc. including priming coat with approved steel primer all complete. b) Fixed to openings /wooden frames with rawl plugs screws etc. | 2122.00 | kg |  | 134.00 | 284348.00 | 120.00 | 254640.00 | 200.00 | 424400.00 | 110.00 | 233420.00 | 186.00 | 394692.00 | 233420.00 | Jay Prakashbhai Tilara
31.00 | Steel work welded in built up sections/ framed work, including cutting, hoisting, fixing in position and applying a priming coat of approved steel primer using structural steel etc. as required. (a) In gratings, frames, guard bar, ladder, railings, brackets, gates and similar works | 1000.00 | kg |  | 134.00 | 134000.00 | 120.00 | 120000.00 | 150.00 | 150000.00 | 125.00 | 125000.00 | 172.60 | 172600.00 | 120000.00 | M/S M L BROTHER
32.00 | Providing and fixing angle iron frames for doors, windows and ventilators of mild steel angle sections of size 35x35x5 mm, joints mitred and welded by angle iron 35x35x5 mm or 35x 5 mm flat pieces to the existing T-iron frame or to the wall with dash fastener, including fixing of necessary butt hinges and screws and applying a priming coat of approved steel primer, all complete as per the direction of Engineer-In-charge. | 1000.00 | kg |  | 125.00 | 125000.00 | 100.00 | 100000.00 | 110.00 | 110000.00 | 110.00 | 110000.00 | 130.50 | 130500.00 | 100000.00 | M/S M L BROTHER
33.00 | Kota stone slab flooring over 20 mm (average) thick base laid over and jointed with grey cement slurry mixed with pigment to match the shade of the slab, including rubbing and polishing complete with base of cement mortar 1 : 4 (1 cement : 4 coarse sand) : a) 25 mm thick | 217.00 | sqm |  | 980.00 | 212660.00 | 800.00 | 173600.00 | 1300.00 | 282100.00 | 1120.00 | 243040.00 | 1553.45 | 337098.65 | 173600.00 | M/S M L BROTHER
34.00 | Kota stone slabs 20 mm thick in risers of steps, skirting, dado and pillars laid on 12 mm (average) thick cement mortar 1:3 (1 cement: 3 coarse sand) and jointed with grey cement slurry mixed with pigment to match the shade of the slabs, including rubbing and polishing complete. | 116.00 | sqm |  | 980.00 | 113680.00 | 800.00 | 92800.00 | 1650.00 | 191400.00 | 1140.00 | 132240.00 | 1623.05 | 188273.80 | 92800.00 | M/S M L BROTHER
35.00 | Providing and laying Ceramic glazed floor tiles of size 300x300 mm (thickness to be specified by the manufacturer), of 1st quality conforming to IS : 15622, of approved make, in all colours, shades, except White, Ivory, Grey, Fume Red Brown, laid on 20 mm thick bed of cement mortar 1:4 (1 Cement : 4 Coarse sand), jointing with grey cement slurry @ 3.3 kg/ sq.m including pointing the joints with white cement and matching pigments etc., complete. | 55.00 | sqm |  | 800.00 | 44000.00 | 800.00 | 44000.00 | 1200.00 | 66000.00 | 660.00 | 36300.00 | 1315.30 | 72341.50 | 36300.00 | Jay Prakashbhai Tilara
36.00 | Providing and fixing 1st quality ceramic glazed floor tiles conforming to IS : 15622 (thickness to be specified by the manufacturer ) of approved make in all colours, shades except burgundy, bottle green, black of any size as approved by Engineer-in-Charge in skirting, risers of steps and dados over 12 mm thick bed of cement Mortar 1:3 (1 cement: 3 coarse sand) and jointing with grey cement slurry @ 3.3kg per sqm including pointing in white cement mixed with pigment of matching shade complete. | 109.00 | sqm |  | 800.00 | 87200.00 | 900.00 | 98100.00 | 1000.00 | 109000.00 | 800.00 | 87200.00 | 1112.70 | 121284.30 | 87200.00 | Om Construction, Jay Prakashbhai Tilara
37.00 | Providing and fixing aluminium work for doors, windows, ventilators and partitions with extruded built up standard tubular sections/ appropriate Z sections and other sections of approved make conforming to IS: 733 and IS:1285, fixing with dash fasteners of required dia and size, including necessary filling up the gaps at junctions, i.e. at top, bottom and sides with required EPDM rubber/ neoprene gasket etc. Aluminium sections shall be smooth, rust free, straight, mitred and jointed mechanically wherever required including cleat angle, Aluminium snap beading for glazing / paneling, C.P. brass / stainless steel screws, all complete as per architectural drawings and the directions of Engineer-in-charge. (Glazing, paneling and dash fasteners to be paid for separately) : a) For fixed portion - Anodised aluminium (anodised transparent or dyed to required shade according to IS: 1868, Minimum anodic coating of grade AC 15) | 150.00 | kg |  | 530.00 | 79500.00 | 500.00 | 75000.00 | 400.00 | 60000.00 | 605.00 | 90750.00 | 495.05 | 74257.50 | 60000.00 | Mayur Electric Works
38.00 | Providing and fixing aluminium work for doors, windows, ventilators and partitions with extruded built up standard tubular sections/ appropriate Z sections and other sections of approved make conforming to IS: 733 and IS: 1285, fixing with dash fasteners of required dia and size, including necessary filling up the gaps at junctions, i.e. at top, bottom and sides with required EPDM rubber/ neoprene gasket etc. Aluminium sections shall be smooth, rust free, straight, mitred and jointed mechanically wherever required including cleat angle, Aluminium snap beading for glazing / paneling, C.P. brass / stainless steel screws, all complete as per architectural drawings and the directions of Engineer-in-charge. (Glazing, paneling and dash fasteners to be paid for separately) : a) For shutters of doors, windows & ventilators including providing and fixing hinges/ pivots and making provision for fixing of fittings wherever required including the cost of EPDM rubber / neoprene gasket required (Fittings shall be paid for separately. Anodised aluminium (anodised transparent or dyed to required shade according to IS: 1868, Minimum anodic coating of grade AC 15 | 100.00 | kg |  | 530.00 | 53000.00 | 500.00 | 50000.00 | 500.00 | 50000.00 | 650.00 | 65000.00 | 598.60 | 59860.00 | 50000.00 | Mayur Electric Works, M/S M L BROTHER
39.00 | Providing and fixing glazing in aluminium door, window, ventilator shutters and partitions etc. with EPDM rubber / neoprene gasket etc. complete as per the architectural drawings and the directions of engineer-in-charge . (Cost of aluminium snap beading shall be paid in basic item) a) With float glass panes of 4.0 mm thickness (weight not less than 10kg/sqm) | 27.00 | sqm |  | 1250.00 | 33750.00 | 800.00 | 21600.00 | 1050.00 | 28350.00 | 670.00 | 18090.00 | 1176.80 | 31773.60 | 18090.00 | Jay Prakashbhai Tilara
40.00 | Providing and fixing 18 mm thick gang saw cut, mirror polished, premoulded and prepolished, machine cut for kitchen platforms, vanity counters, window sills, facias and similar locations of required size, approved shade, olour and texture laid over 20 mm thick base cement mortar 1:4 (1 cement : 4 coarse sand), joints treated with white cement, mixed with matching pigment, epoxy touch ups, including rubbing, curing, moulding and polishing of edges to give high gloss finish etc. complete at all levels. a) Granite stone slab colour black, Cherry/Ruby red (i) Area of slab over 0.50 sqm | 8.00 | sqm |  | 3500.00 | 28000.00 | 3000.00 | 24000.00 | 4800.00 | 38400.00 | 2470.00 | 19760.00 | 5136.30 | 41090.40 | 19760.00 | Jay Prakashbhai Tilara
41.00 | Providing edge moulding to 18 mm thick marble stone counters, Vanities etc., including machine polishing to edge to give high gloss finish etc. complete as per design approved by Engineer-in-Charge. a) Granite work | 108.00 | meter |  | 350.00 | 37800.00 | 50.00 | 5400.00 | 450.00 | 48600.00 | 125.00 | 13500.00 | 510.95 | 55182.60 | 5400.00 | M/S M L BROTHER
42.00 | Providing and fixing white vitreous china flat back half stall urinal of size 580x380x350 mm with white PVC automatic flushing cistern, with fittings, standard size C.P. brass flush pipe, spreaders with unions and clamps (all in C.P. brass) with waste fitting as per IS : 2556, C.I. trap with outlet grating and other couplings in C.P. brass, including painting of fittings and cutting and making good the walls and floors wherever required : a) Single half stall urinal with 5 litre P.V.C. automatic flushing cistern | 3.00 | each |  | 8000.00 | 24000.00 | 3000.00 | 9000.00 | 11000.00 | 33000.00 | 9000.00 | 27000.00 | 12071.75 | 36215.25 | 9000.00 | M/S M L BROTHER
43.00 | Providing and fixing 600x450 mm beveled edge mirror of superior glass (of approved quality) complete with 6 mm thick hard board ground fixed to wooden cleats with C.P. brass screws and washers complete. | 2.00 | each |  | 3050.00 | 6100.00 | 2000.00 | 4000.00 | 1500.00 | 3000.00 | 1500.00 | 3000.00 | 1607.95 | 3215.90 | 3000.00 | Mayur Electric Works, Jay Prakashbhai Tilara
44.00 | Providing and fixing water closet squatting pan (Indian type W.C. pan ) with 100 mm sand cast Iron P or S trap, 10 litre low level white P.V.C. flushing cistern, including flush pipe, with manually controlled device (handle lever) conforming to IS : 7231, with all fittings and fixtures complete, including cutting and making good the walls and floors wherever required: a) White Vitreous china Orissa pattern W.C. pan of size 580x440 mm with integral type foot rests | 2.00 | each |  | 2600.00 | 5200.00 | 3000.00 | 6000.00 | 6500.00 | 13000.00 | 5000.00 | 10000.00 | 6767.40 | 13534.80 | 5200.00 | Om Construction
45.00 | Providing and fixing wash basin with C.I. brackets, 15 mm C.P. brass pillar taps, 32 mm C.P. brass waste of standard pattern, including painting of fittings and brackets, cutting and making good the walls wherever require: a) White Vitreous China Wash basin size 630x450 mm with a single 15 mm C.P. brass pillar tap | 2.00 | each |  | 3500.00 | 7000.00 | 2500.00 | 5000.00 | 2000.00 | 4000.00 | 2000.00 | 4000.00 | 2226.35 | 4452.70 | 4000.00 | Mayur Electric Works, Jay Prakashbhai Tilara
46.00 | Providing and fixing Stainless Steel A ISI 304 (18/8) kitchen sink as per IS:13983 with C.I. brackets and stainless steel plug 40 mm, including painting of fittings and brackets, cutting and making good the walls wherever required Kitchen sink without drain board 610x510 mm bowl depth 200 mm | 1.00 | each |  | 6200.00 | 6200.00 | 3000.00 | 3000.00 | 4500.00 | 4500.00 | 4000.00 | 4000.00 | 4940.80 | 4940.80 | 3000.00 | M/S M L BROTHER
47.00 | Providing and fixing Polyethelene-Aluminium- Polyethelene PE-AL-PE Composite Pressure Pipes conforming to IS : 15450, U.V. stabilized with carbon black having thermal stability for hot & cold water supply, capable to withstand temperature up to 80°C, including all special fittings of composite material (engineering plastic blend and brass inserts wherever required) e.g. elbows, tees, reducers, couplers & connectors etc., with trenching, refilling and testing of joints complete as per direction of the engineer in charge. a) External work (i) 1216 (16 mm OD) pipe | 30.00 | meter |  | 305.00 | 9150.00 | 300.00 | 9000.00 | 220.00 | 6600.00 | 300.00 | 9000.00 | 263.20 | 7896.00 | 6600.00 | Mayur Electric Works
48.00 | Providing and fixing Polyethelene-Aluminium- Polyethelene PE-AL-PE Composite Pressure Pipes conforming to IS : 15450, U.V. stabilized with carbon black having thermal stability for hot & cold water supply, capable to withstand temperature up to 80°C, including all special fittings of composite material (engineering plastic blend and brass inserts wherever required) e.g. elbows, tees, reducers, couplers & connectors etc., with clamps at 1.00 metre spacing. This includes the costs of cutting chases and including testing of joints complete as per direction of the engineer in charge. Concealed work, including cutting chases and making good the wall etc. a) 1216 (16 mm OD) pipe | 20.00 | meter |  | 503.00 | 10060.00 | 300.00 | 6000.00 | 450.00 | 9000.00 | 450.00 | 9000.00 | 522.70 | 10454.00 | 6000.00 | M/S M L BROTHER
49.00 | Providing and fixing CP Brass 32mm size Bottle Trap of approved quality & make and as per the direction of Engineer-in-charge. | 2.00 | each |  | 710.00 | 1420.00 | 1000.00 | 2000.00 | 800.00 | 1600.00 | 700.00 | 1400.00 | 1034.80 | 2069.60 | 1400.00 | Jay Prakashbhai Tilara
50.00 | Providing and fixing P.V.C. waste pipe for sink or wash basin including P.V.C. waste fittings complete. a) Flexible pipe, 32 mm dia | 5.00 | each |  | 80.00 | 400.00 | 150.00 | 750.00 | 100.00 | 500.00 | 440.00 | 2200.00 | 119.55 | 597.75 | 400.00 | Om Construction
51.00 | Providing and fixing brass bib cock of approved quality : a) 15 mm nominal bore | 3.00 | each |  | 800.00 | 2400.00 | 700.00 | 2100.00 | 250.00 | 750.00 | 800.00 | 2400.00 | 353.25 | 1059.75 | 750.00 | Mayur Electric Works
52.00 | Providing and fixing brass stop cock of approved quality : a) 15 mm nominal bore | 3.00 | each |  | 800.00 | 2400.00 | 700.00 | 2100.00 | 250.00 | 750.00 | 800.00 | 2400.00 | 353.25 | 1059.75 | 750.00 | Mayur Electric Works
53.00 | Providing and fixing ball valve (brass) of approved quality, High or low pressure, with plastic floats complete : a) 15 mm nominal bore | 1.00 | each |  | 800.00 | 800.00 | 500.00 | 500.00 | 350.00 | 350.00 | 1700.00 | 1700.00 | 406.85 | 406.85 | 350.00 | Mayur Electric Works
54.00 | Providing and fixing C.P. brass shower rose with 15 or 20 mm inlet : a) 100 mm diameter | 2.00 | each |  | 800.00 | 1600.00 | 500.00 | 1000.00 | 150.00 | 300.00 | 1200.00 | 2400.00 | 193.95 | 387.90 | 300.00 | Mayur Electric Works
55.00 | Providing and placing on terrace (at all floor levels) polyethylene water storage tank, IS : 12701 marked, with cover and suitable locking arrangement and making necessary holes for inlet, outlet and overflow pipes but without fittings and the base support for tank. | 5000.00 | Per litre |  | 17.00 | 85000.00 | 10.00 | 50000.00 | 5.00 | 25000.00 | 12.50 | 62500.00 | 11.00 | 55000.00 | 25000.00 | Mayur Electric Works
56.00 | Providing and laying cement concrete in retaining walls, return walls, walls (any thickness) including attached pilasters, columns, piers, abutments, pillars, posts, struts, buttresses, string or lacing courses, parapets, coping, bed blocks, anchor blocks, plain window sills, fillets, sunken floor etc., up to floor five level, excluding the cost of centering, shuttering and finishing: a) 1:2:4 (1 Cement : 2 coarse sand (zone-III) derived from natural sources : 4 graded stone aggregate 20 mm nominal size derived from natural sources) | 3.00 | cum |  | 6200.00 | 18600.00 | 5000.00 | 15000.00 | 9500.00 | 28500.00 | 6900.00 | 20700.00 | 9895.20 | 29685.60 | 15000.00 | M/S M L BROTHER
57.00 | Providing, laying and jointing glazed stoneware pipes class SP-1 with stiff mixture of cement mortar in the proportion of 1:1 (1 cement : 1 fine sand) including testing of joints etc. complete : a) 200 mm diameter | 70.00 | meter |  | 620.00 | 43400.00 | 500.00 | 35000.00 | 800.00 | 56000.00 | 900.00 | 63000.00 | 970.35 | 67924.50 | 35000.00 | M/S M L BROTHER
58.00 | Providing and laying cement concrete 1:5:10 (1 cement : 5 coarse sand : 10 graded stone aggregate 40 mm nominal size) all-round S.W. pipes including bed concrete as per standard design : a) 200 mm diameter S.W. pipe | 70.00 | meter |  | 980.00 | 68600.00 | 900.00 | 63000.00 | 1200.00 | 84000.00 | 1150.00 | 80500.00 | 1375.45 | 96281.50 | 63000.00 | M/S M L BROTHER
59.00 | Constructing brick masonry manhole in cement mortar 1:4 ( 1 cement : 4 coarse sand ) with R.C.C. top slab with 1:1.5:3 mix (1 cement : 1.5 coarse sand (zoneIII) : 3 graded stone aggregate 20 mm nominal size), foundation concrete 1:4:8 mix (1 cement : 4 coarse sand (zone-III) : 8 graded stone aggregate 40 mm nominal size), inside plastering 12 mm thick with cement mortar 1:3 (1 cement : 3 coarse sand) finished with floating coat of neat cement and making channels in cement concrete 1:2:4 (1 cement : 2 coarse sand : 4 graded stone aggregate 20 mm nominal size) finished with a floating coat of neat cement complete as per standard design : a) Inside size 90x80 cm and 45 cm deep including C.I. cover with frame (light duty) 455x610 mm internal dimensions, total weight of cover and frame to be not less than 38 kg (weight of cover 23 kg and weight of frame 15 kg) : With common burnt clay F.P.S. (non modular) bricks of class designation 7.5 | 2.00 | each |  | 10700.00 | 21400.00 | 12000.00 | 24000.00 | 11500.00 | 23000.00 | 7500.00 | 15000.00 | 12770.55 | 25541.10 | 15000.00 | Jay Prakashbhai Tilara
60.00 | Providing and laying integral cement based water proofing treatment including preparation of surface as required for treatment of roofs, balconies, terraces etc consisting of following operations: (a) Applying a slurry coat of neat cement using 2.75 kg/sqm of cement admixed with water proofing compound conforming to IS. 2645 and approved by Engineer-in-charge over the RCC slab including adjoining walls upto 300 mm height including cleaning the surface before treatment. (b) Laying brick bats with mortar using broken bricks/brick bats 25 mm to 115 mm size with 50% of cement mortar 1:5 (1 cement : 5 coarse sand) admixed with water proofing compound conforming to IS : 2645 and approved by Engineer-in-charge over 20 mm thick layer of cement mortar of mix 1:5 (1 cement :5 coarse sand ) admixed with water proofing compound conforming to IS : 2645 and approved by Engineer-in-charge to required slope and treating similarly the adjoining walls upto 300 mm height including rounding of junctions of walls and slabs. (c) After two days of proper curing applying a second coat of cement slurry using 2.75 kg/ sqm of cement admixed with water proofing compound conforming to IS : 2645 and approved by Engineer-in-charge. (d) Finishing the surface with 20 mm thick jointless cement mortar of mix 1:4 (1 cement :4 coarse sand) admixed with water proofing compound conforming to IS : 2645 and approved by Engineer-in-charge including laying glass fibre cloth of approved quality in top layer of plaster and finally finishing the surface with trowel with neat cement slurry and making pattern of 300x300 mm square 3 mm deep. (e) The whole terrace so finished shall be flooded with water for a minimum period of two weeks for curing and for final test.“All above operations to be done in order and as directed and specified by the Engineer-in-Charge : a) With average thickness of 120 mm and minimum thickness at khurra as 65 mm. | 116.00 | sqm |  | 800.00 | 92800.00 | 800.00 | 92800.00 | 1400.00 | 162400.00 | 1300.00 | 150800.00 | 1650.00 | 191400.00 | 92800.00 | Om Construction, M/S M L BROTHER
61.00 | Providing and fixing on wall face unplasticised Rigid PVC rain water pipes conforming to IS : 13592 Type A, including jointing with seal ring conforming to IS : 5382, leaving 10 mm gap for thermal expansion, (i) Single socketed pipes. a) 110 mm diameter | 25.00 | meter |  | 350.00 | 8750.00 | 200.00 | 5000.00 | 300.00 | 7500.00 | 350.00 | 8750.00 | 377.40 | 9435.00 | 5000.00 | M/S M L BROTHER
62.00 | Providing and fixing unplasticised -PVC pipe clips of approved design to unplasticised - PVC rain water pipes by means of 50x50x50 mm hard wood plugs, screwed with M.S. screws of required length, including cutting brick work and fixing in cement mortar 1:4 (1 cement : 4 coarse sand) and making good the wall etc. complete. a) 110 mm | 20.00 | each |  | 350.00 | 7000.00 | 400.00 | 8000.00 | 300.00 | 6000.00 | 350.00 | 7000.00 | 371.30 | 7426.00 | 6000.00 | Mayur Electric Works
63.00 | Providing and fixing on wall face unplasticised - PVC moulded fittings/ accessories for unplasticised Rigid PVC rain water pipes conforming to IS : 13592 Type A, including jointing with seal ring conforming to IS : 5382, leaving 10 mm gap for thermal expansion. a) Bend 87.5° (i) 110 mm bend | 6.00 | each |  | 350.00 | 2100.00 | 250.00 | 1500.00 | 100.00 | 600.00 | 140.00 | 840.00 | 150.35 | 902.10 | 600.00 | Mayur Electric Works
64.00 | Providing and fixing on wall face unplasticised - PVC moulded fittings/ accessories for unplasticised Rigid PVC rain water pipes conforming to IS : 13592 Type A, including jointing with seal ring conforming to IS : 5382, leaving 10 mm gap for thermal expansion. a) Shoe (Plain) (i) 110 mm bend | 6.00 | each |  | 350.00 | 2100.00 | 300.00 | 1800.00 | 120.00 | 720.00 | 110.00 | 660.00 | 131.85 | 791.10 | 660.00 | Jay Prakashbhai Tilara
65.00 | Providing and laying 60mm thick faciory made cement concrete interlocking paver block of M -30 grade made by block making machine with strong vibratory compaction, of approved size, design & shape, laid in required colour and pattern over and including 50mm thick compacted bed of coarse sand, filling the joints with fine sand etc. all complete as per the direction of Engineer-in-charge. | 138.00 | sqm |  | 710.00 | 97980.00 | 700.00 | 96600.00 | 800.00 | 110400.00 | 630.00 | 86940.00 | 972.00 | 134136.00 | 86940.00 | Jay Prakashbhai Tilara
66.00 | Preparation and consolidation of sub grade with power road roller of 8 to 12 tonne capacity after excavating earth to an average of 22.5 cm depth, dressing to camber and consolidating with road roller including making good the undulations etc. and re-rolling the sub grade and disposal of surplus earthwith lead upto 50 metres. | 745.00 | sqm |  | 80.00 | 59600.00 | 150.00 | 111750.00 | 180.00 | 134100.00 | 10.00 | 7450.00 | 218.90 | 163080.50 | 7450.00 | Jay Prakashbhai Tilara
67.00 | Construction of granular sub-base by providing close graded Material conforming to specifications, mixing in a mechanical mix plant at OMC, carriage of mixed material by tippers to work site, for all leads & lifts, spreading in uniform layers of specified thickness with motor grader on prepared surface and compacting with vibratory power roller to achieve the desired density, complete as per specifications and directions of Engineerin-Charge. With material conforming to Grade-II (size range 53 mm to 0.075 mm ) having CBR Value-25 | 63.00 | cum |  | 1700.00 | 107100.00 | 2500.00 | 157500.00 | 2500.00 | 157500.00 | 2550.00 | 160650.00 | 2200.00 | 138600.00 | 107100.00 | Om Construction
68.00 | Construction of dry lean cement concrete sub base over a prepared subgrade with coarse and fine aggregate conforming to IS:383, the size of coarse aggregate not exceeding 25 mm, aggregate cement ratio not to exceed 15:1, aggregate gradation after blending to be as per specifications, cement content not to be less than 150 Kg/cum, optimum moisture content to be determined during trial length construction, concrete strength not to be less than 10 Mpa at 7 days, mixed in a batching plant, transported to site, for all leads & lifts, laid with a mechanical paver, compacting with 8-10 tonne vibratory roller, finishing and curing etc. complete as per direction of Engineer-in- charge. | 42.00 | cum |  | 2250.00 | 94500.00 | 3500.00 | 147000.00 | 3700.00 | 155400.00 | 5300.00 | 222600.00 | 4050.00 | 170100.00 | 94500.00 | Om Construction
69.00 | Providing and laying design mix cement concrete of M-30 grade, in roads/ taxi tracks/ runways, using cement content as per design mix, using coarse sand and graded stone aggregate of 40 mm nominal size in appropriate proportions as per approved & specified design criteria, providing dowel bars with sleeve/ tie bars wherever required, laying at site, spreading and compacting mechanically by using needle and surface vibrators, levelling to required slope/ camber, finishing with required texture, including steel form work with sturdy M.S. channel sections, curing, making provision for contraction/ expansion, construction & longitudinal joints (10 mm wide x 50 mm deep) by groove cutting machine, providing and filling joints with approved joint filler and sealants, complete all as per direction of Engineerin-charge (Item of joint fillers, sealants, dowel bars with sleeve/ tie bars to be paid separately). Note:- Cement content considered in M-30 is @ 340 kg/cum. Excess/ less cement used as per design mix is payable/ recoverable separately. a) Cement concrete manufactured in automatic batching plant (RMC plant) including transportation to site in transit mixer | 95.00 | cum |  | 9080.00 | 862600.00 | 8000.00 | 760000.00 | 8000.00 | 760000.00 | 7400.00 | 703000.00 | 10500.00 | 997500.00 | 703000.00 | Jay Prakashbhai Tilara
70.00 | Making plinth protection 50 mm thick of cement concrete 1:3 coarse sand (zone-III) derived from natural sources : 6 graded stone aggregate 20 mm nominal size derived from natural sources) | 69.00 | sqm |  | 530.00 | 36570.00 | 500.00 | 34500.00 | 600.00 | 41400.00 | 700.00 | 48300.00 | 2017.00 | 139173.00 | 34500.00 | M/S M L BROTHER
71.00 | Steel work in built up tubular (round, square or rectangular hollow tubes etc.) trusses etc., including cutting, hoisting, fixing in position and applying a priming coat of approved steel primer, including welding and bolted with special shaped washers etc. complete. a) Hot finished welded type tubes | 802.00 | Kg |  | 125.00 | 100250.00 | 120.00 | 96240.00 | 180.00 | 144360.00 | 145.00 | 116290.00 | 110.00 | 88220.00 | 88220.00 | ARVIND INFRA PROJECTS
72.00 | Lettering with black Japan paint of approved brand and manufacture | 2000.00 | per letter per cm height |  | 2.60 | 5200.00 | 4.00 | 8000.00 | 8.00 | 16000.00 | 5.00 | 10000.00 | 50.00 | 100000.00 | 5200.00 | Om Construction
73.00 | Providing and laying in position cement concrete of specified grade excluding the cost of centering and shuttering - All work up to plinth level : a) 1:2:4 (1 Cement : 2 coarse sand (zone-III) derived from natural sources : 4 graded stone aggregate 40 mm nominal size derived from natural sources) | 40.00 | cum |  | 4400.00 | 176000.00 | 5000.00 | 200000.00 | 6500.00 | 260000.00 | 6500.00 | 260000.00 | 7800.00 | 312000.00 | 176000.00 | Om Construction
74.00 | Providing and laying graded granular material (moorum) in layers not exceeding 20cm (loose) in thickness (each layer) and as directed by the Engineer-in-charge. Breaking clods, watering, consolidating each layers with power road roller 8-10 tonne, under optimum moisture content to give density not less than that specified of the maximum modified standard proctor density at OMC including levelling, fine dressing to the required camber, grade and slope etc. complete. The K-value of 30MN/M3 shall be ensured on top of this layer (payment to be made for the compacted quantity only). | 503.00 | cum |  | 1250.00 | 628750.00 | 2975.00 | 1496425.00 | 1300.00 | 653900.00 | 1550.00 | 779650.00 | 480.00 | 241440.00 | 241440.00 | ARVIND INFRA PROJECTS
75.00 | Provision of Structural and Architectural, consultant for preparation of structural drawings, detailed working drawings (good for Construction) and Structural vetting for footing/slab / beams etc. from NIT /IIT. The consultant will also provide working drawin for all excavation, footings all type of beams lintels incuding reinforcement detailing & toilet blocks with fitting locations etc complete directions of Engineer-in-charge. | 1.00 | Job |  | 220400.00 | 220400.00 | 250000.00 | 250000.00 | 400000.00 | 400000.00 | 500000.00 | 500000.00 | 50000.00 | 50000.00 | 50000.00 | ARVIND INFRA PROJECTS
76.00 | Supplying and laying stone soling with stone boulders of size 150 mm to 225 mm in layers not exceeding 225 mm thick including hand packing with small stone chips and binding materials (gravel or moorum) including watering and compacting with road roller / hand rammer as per direction of Engineer - in -charge. (Nothing extra to be paid for packing the voids and making surface levelled) | 110.00 | cum |  | 1250.00 | 137500.00 | 2500.00 | 275000.00 | 1500.00 | 165000.00 | 2000.00 | 220000.00 | 650.00 | 71500.00 | 71500.00 | ARVIND INFRA PROJECTS
77.00 | Providing and fixing Chicken mesh at required places in the dog kennel with necessary fittings as per the direction and satisfaction of the Engineer-Incharge. etc complete. | 24.00 | sqm |  | 242.00 | 5808.00 | 1000.00 | 24000.00 | 150.00 | 3600.00 | 150.00 | 3600.00 | 489.00 | 11736.00 | 3600.00 | Mayur Electric Works, Jay Prakashbhai Tilara
78.00 | Providing and fixing ISI Marked Water proofing plywood of approved brand like kitply, greenply or equivelent with necessary screws, nails and nuts wherever necessary etc. complete as per direction of Engineer-in-charge. (a) 18 mm thick ISI Marked commercial plywood | 18.00 | sqm |  | 1700.00 | 30600.00 | 1500.00 | 27000.00 | 1200.00 | 21600.00 | 1500.00 | 27000.00 | 485.00 | 8730.00 | 8730.00 | ARVIND INFRA PROJECTS
79.00 | SITC of BEE rated 5 star split type air conditioner with inverter type compressor,having minimum rated full load cooling capacity of 5kW (Approx. 1.5 Tr.) with flexible loading mode, Copper condenser tube/coil, suitable for operation on single phase 230 +/- 10% volt, 50Hz AC power supply for out door & indoor unit, digital display panel at indoor unit and digital control with cordless remote for operation along with eco-friendly refrigerant, stand for mounting outdoor & indoor unit, including wiring with 3 x 2.5 sq.mm FR, PVC flexible copper cable between outdoor and indoor unit (approximate distance of 10 Ft) with minimum 10 ft refrigerant copper tubing between indoor and outdoor units having 5 years compressor warrantee. | 12.00 | Each |  | 53000.00 | 636000.00 | 50000.00 | 600000.00 | 40000.00 | 480000.00 | 47000.00 | 564000.00 | 47500.00 | 570000.00 | 480000.00 | Mayur Electric Works
80.00 | Providing and fixing of refrigerant copper tube for liquid line of size 1/4" dia and for gas line of size 1/2" dia including insulation etc. between indoor & outdoor unit complete as required. | 100.00 | Meter |  | 350.00 | 35000.00 | 350.00 | 35000.00 | 1150.00 | 115000.00 | 1100.00 | 110000.00 | 1122.00 | 112200.00 | 35000.00 | Om Construction, M/S M L BROTHER
81.00 | Providing and fixing of 20mm dia UPVC drainage pipe for condensed water including insulation etc. complete as required. | 100.00 | Meter |  | 206.00 | 20600.00 | 150.00 | 15000.00 | 650.00 | 65000.00 | 700.00 | 70000.00 | 714.00 | 71400.00 | 15000.00 | M/S M L BROTHER
82.00 | Providing and fixing of 20mm dia flexible PVC drainage pipe for condensed water etc. complete as required. | 60.00 | Meter |  | 170.00 | 10200.00 | 100.00 | 6000.00 | 250.00 | 15000.00 | 240.00 | 14400.00 | 255.00 | 15300.00 | 6000.00 | M/S M L BROTHER
83.00 | Supplying and fixing 20 amps. 240 volts, plug & play-in-all device with overload and short circuit fault protection , socket outlet, with 2 pole plug top alongwith 20 amps. `C' series, SP MCB in sheet plastic enclosure, on surface or in recess and complete with connections, testing and commissioning etc. as required.(make Havells model DBOXX SRCD protected socket or equivalent make & model). | 12.00 | Each |  | 1250.00 | 15000.00 | 1800.00 | 21600.00 | 2000.00 | 24000.00 | 3400.00 | 40800.00 | 3323.00 | 39876.00 | 15000.00 | Om Construction
84.00 | Supply of 1x 20 Watt extruded alumiunum Batten type with LED fittings of min 100 Lumens/watt,6500K with driver and inbuilt diffuser suitable for single phase 230V AC,50 Hz power supply. | 40.00 | Each |  | 800.00 | 32000.00 | 400.00 | 16000.00 | 350.00 | 14000.00 | 450.00 | 18000.00 | 467.00 | 18680.00 | 14000.00 | Mayur Electric Works
85.00 | Installation, testing and commissioning of 20 W LED (4 ft.) Baton integrated light fitting complete with all accessories etc. directly on ceiling/ wall, including connections with 1.5 sq. mm FRLS PVC insulated, copper conductor, single core cable and earthing etc. as required. | 40.00 | Each |  | 170.00 | 6800.00 | 500.00 | 20000.00 | 50.00 | 2000.00 | 185.00 | 7400.00 | 187.00 | 7480.00 | 2000.00 | Mayur Electric Works
86.00 | Suppy of 3.5 X 25 sq. mm XLPE insulated, PVC innersheathed and armoured Copper conductor cable of 1.1KV grade confirming to IS:7098 with up to date amendments etc as requied. | 220.00 | Meter |  | 170.00 | 37400.00 | 400.00 | 88000.00 | 1250.00 | 275000.00 | 1250.00 | 275000.00 | 850.00 | 187000.00 | 37400.00 | Om Construction
87.00 | Wiring for circuit/ submain wiring alongwith earth wire with the 2 X 1.5 sq. mm + 1 X 1.5 sq. mm earth wire of FRLS PVC insulated copper conductor, single core cable in surface/ recessed steel conduit as required. | 120.00 | Meter |  | 530.00 | 63600.00 | 250.00 | 30000.00 | 260.00 | 31200.00 | 290.00 | 34800.00 | 283.00 | 33960.00 | 30000.00 | M/S M L BROTHER
88.00 | Wiring for circuit/ submain wiring alongwith earth wire with the 2 X 2.5 sq. mm + 1 X 2.5 sq. mm earth wire of FRLS PVC insulated copper conductor, single core cable in surface/ recessed steel conduit as required. | 250.00 | Meter |  | 602.00 | 150500.00 | 250.00 | 62500.00 | 290.00 | 72500.00 | 310.00 | 77500.00 | 317.00 | 79250.00 | 62500.00 | M/S M L BROTHER
89.00 | Wiring for circuit/ submain wiring alongwith earth wire with the 2 X 4 sq. mm + 1 X 4 sq. mm earth wire sizes of FRLS PVC insulated copper conductor, single core cable in surface/ recessed steel conduit as required. | 300.00 | Meter |  | 701.00 | 210300.00 | 275.00 | 82500.00 | 340.00 | 102000.00 | 330.00 | 99000.00 | 360.00 | 108000.00 | 82500.00 | M/S M L BROTHER
90.00 | Wiring for light point/ fan point/ exhaust fan point/ call bell point with 1.5 sq.mm FRLS PVC insulated copper conductor single core cable in surface / recessed steel conduit, with modular switch, modular plate, suitable GI box and earthing the point with 1.5 sq.mm FRLS PVC insulated copper conductor single core cable etc. as required Group C | 46.00 | Point |  | 1700.00 | 78200.00 | 600.00 | 27600.00 | 1150.00 | 52900.00 | 1620.00 | 74520.00 | 1608.00 | 73968.00 | 27600.00 | M/S M L BROTHER
91.00 | Wiring for group controlled (looped) light point/fan point/exhaust fan point/ call bell point (without independent switch etc.) with 1.5 sq. mm FRLS PVC insulated copper conductor single core cable in surface/ recessed steel conduit, and earthing the point with 1.5 sq. mm FRLS PVC insulated copper conductor single core cable etc. as required. Group C | 10.00 | Point |  | 1070.00 | 10700.00 | 500.00 | 5000.00 | 550.00 | 5500.00 | 660.00 | 6600.00 | 664.00 | 6640.00 | 5000.00 | M/S M L BROTHER
92.00 | Supply of BLDC fan of 1200 mm sweep ,26 to 32 Watt , minimum five star rated fan with double ball bearing, blades , canopy, 30 cm down rod, remote having speed reglation and on/off feature AC supply with three year warranty on fan and one year warranty on remote ( Minimum air delivery 220m3/min & RPM 340.) | 10.00 | Each |  | 1700.00 | 17000.00 | 6000.00 | 60000.00 | 3000.00 | 30000.00 | 3500.00 | 35000.00 | 3565.00 | 35650.00 | 17000.00 | Om Construction
93.00 | Providing and fixing hexagonal recess type fan box 130 mm size between two oposite faces made of 16 SWG MS sheet with suitalbe size MS rod hook welded on both sides of box for hanging of ceiling fan and medium bay light fixtures with hylam sheet cover at bottom complete as required. | 10.00 | Each |  | 125.00 | 1250.00 | 4000.00 | 40000.00 | 350.00 | 3500.00 | 570.00 | 5700.00 | 585.00 | 5850.00 | 1250.00 | Om Construction
94.00 | Installation, testing and commissioning of ceiling fan, including supply of step type modular fan regulator (100W) and wiring the down rods of standard length (upto 30 cm) with 1.5 sq. mm FRLS PVC insulated, copper conductor, single core cable, including providing and fixing phenolic laminated sheet cover on the fan box etc. as required. | 10.00 | Each |  | 206.00 | 2060.00 | 200.00 | 2000.00 | 500.00 | 5000.00 | 570.00 | 5700.00 | 594.00 | 5940.00 | 2000.00 | M/S M L BROTHER
95.00 | Supplying and making end termination with brass compression gland and aluminium lugs for 3.5 X 25 sq. mm size of PVC insulated and PVC sheathed / XLPE copper conductor cable of 1.1 KV grade as required. | 4.00 | Set |  | 260.00 | 1040.00 | 500.00 | 2000.00 | 250.00 | 1000.00 | 260.00 | 1040.00 | 279.00 | 1116.00 | 1000.00 | Mayur Electric Works
96.00 | Supplying and fixing of 8 way (4+24), Double door, horizontal type three pole and neutral, sheet steel, MCB double door distribution board, 415 V, on surface/ recess, complete with tinned copper bus bar, neutral bus bar, earth bar, din bar, interconnections, powder painted including earthing etc. as required. (But without MCB/RCCB/ Isolator) | 2.00 | Each |  | 3500.00 | 7000.00 | 8000.00 | 16000.00 | 3500.00 | 7000.00 | 7200.00 | 14400.00 | 7420.00 | 14840.00 | 7000.00 | Mayur Electric Works, Om Construction
97.00 | S/F light plug point Modular type accessories: Suppling and fixing suitable size GI box with modular plate and cover in front on surface or in recess, including providing and fixing 3 pin 5/6 amps modular socket outlet and 5/6 amps modular switch, connection, painting etc. as required. | 8.00 | Each |  | 1700.00 | 13600.00 | 500.00 | 4000.00 | 750.00 | 6000.00 | 450.00 | 3600.00 | 463.00 | 3704.00 | 3600.00 | Jay Prakashbhai Tilara
98.00 | S/F power plug point modular type accessories: Supplying and fixing suitable size GI box with modular plate and cover in front on surface or in recess, including providing and fixing 6 pin 15/16 & 5/6 amps modular socket outlet and 15/16 amps modular switch, connection etc. as required. | 15.00 | Each |  | 620.00 | 9300.00 | 800.00 | 12000.00 | 850.00 | 12750.00 | 550.00 | 8250.00 | 568.00 | 8520.00 | 8250.00 | Jay Prakashbhai Tilara
99.00 | Supplying and fixing 6 A to 32 A rating, 240/415 V, 10 kA, “C” curve, miniature circuit breaker suitable for inductive load of Single pole in the existing MCB DB complete with connections, testing and commissioning etc. as required. | 24.00 | Each |  | 1250.00 | 30000.00 | 300.00 | 7200.00 | 150.00 | 3600.00 | 350.00 | 8400.00 | 349.00 | 8376.00 | 3600.00 | Mayur Electric Works
100.00 | Supplying and fixing 63 A rating four pole, 240/415 V, 10 kA, “C” curve, miniature circuit breaker suitable for inductive load of four pole in the existing MCB DB complete with connections, testing and commissioning etc. as required. | 2.00 | Each |  | 1700.00 | 3400.00 | 800.00 | 1600.00 | 2000.00 | 4000.00 | 2900.00 | 5800.00 | 2929.00 | 5858.00 | 1600.00 | M/S M L BROTHER
101.00 | Supplying and fixing 40A rating, four pole, (three phase and neutral), 415 V, residual current circuit breaker (RCCB), having a sensitivity current 300 mA in the existing MCB DB complete with connections, testing and commissioning etc. as required. | 6.00 | Each |  | 5300.00 | 31800.00 | 3000.00 | 18000.00 | 3500.00 | 21000.00 | 4300.00 | 25800.00 | 4482.00 | 26892.00 | 18000.00 | M/S M L BROTHER
102.00 | Supply, Installation, Testing & commissioning of fully stainless steel storage type water cooler of capacity 150 Ltr. suitable for single phase 230V ± 10, 50Hz AC supply as per OEM specification with inlet hose connection inbuilt float valve, 2 Nos. outlet faucet, drain pan with piping up to floor trap, suitable MS angle stand etc complete in all respect as required. | 1.00 | Job |  | 71001.00 | 71001.00 | 66775.00 | 66775.00 | 54000.00 | 54000.00 | 70000.00 | 70000.00 | 68000.00 | 68000.00 | 54000.00 | Mayur Electric Works
103.00 | Supply, Installation, Testing & commissioning of Fully automatic with auto cut off 50 ltr RO+UV+UF Portable Water Purification System | 1.00 | Job |  | 71000.00 | 71000.00 | 50009.00 | 50009.00 | 45000.00 | 45000.00 | 52000.00 | 52000.00 | 51000.00 | 51000.00 | 45000.00 | Mayur Electric Works
104.00 | Laying of one number PVC insulated and PVC sheathed/ XLPE power cable of 1.1 KV grade of size exceeding 25 sq.mm but not exceeding 120 sq.mm direct in ground including excavation, sand cushioning, protective covering and refilling the trench etc. as required. | 140.00 | Meter |  | 80.00 | 11200.00 | 50.00 | 7000.00 | 150.00 | 21000.00 | 310.00 | 43400.00 | 328.00 | 45920.00 | 7000.00 | M/S M L BROTHER
105.00 | Eatthing with G.I. eart pipe 4.5 meter long, 40 mm dia including accessories, and providing precast earthing chamber with size of 450x450x300 mm made of concrete of M15 grade with suitable MS cover plate, loacking arrangment with one of suitable hol | 2.00 | Set |  | 3500.00 | 7000.00 | 10000.00 | 20000.00 | 5500.00 | 11000.00 | 6700.00 | 13400.00 | 6907.00 | 13814.00 | 7000.00 | Om Construction
106.00 | Providing and fixing 25 mm x 5mm G.I. strip in 40 mm dia medium class G.I. pipe from earth electrode including connectionwith G.I. nut, bolt, spring, washer excavation and re-filling etc. as required. | 20.00 | Meter |  | 620.00 | 12400.00 | 500.00 | 10000.00 | 500.00 | 10000.00 | 670.00 | 13400.00 | 702.00 | 14040.00 | 10000.00 | Mayur Electric Works, M/S M L BROTHER
107.00 | Providing and fixing 25 mm x 5mm G.I. strip on surface or in recess for connections etc. as required. | 30.00 | Meter |  | 206.00 | 6180.00 | 400.00 | 12000.00 | 140.00 | 4200.00 | 200.00 | 6000.00 | 218.00 | 6540.00 | 4200.00 | Mayur Electric Works
108.00 | Supply of 300 mm Exhaust Fan of PVC body | 6.00 | Each |  | 1700.00 | 10200.00 | 3000.00 | 18000.00 | 1500.00 | 9000.00 | 2250.00 | 13500.00 | 2326.00 | 13956.00 | 9000.00 | Mayur Electric Works
| Total in Figures |  |  |  |  | 11840052.00 |  | 11793999.00 |  | 12338365.00 |  | 12799180.00 |  | 13448910.55
Lowest Amount Quoted BY: M/S M L BROTHER(11793999.00)

## BOQ Summary
BOQ Summary Details Tender Title: Construction of Dog kennel near CISF Barrack at Surat international Airport Tender ID: 2024_AAI_199541_1
Sheet Name | Sl.No | Bidder Name | Amount | Bid Rank
BoQ1 | 1 | M/S M L BROTHER | 11793999.00 | L1
| 2 | Om Construction | 11840052.00 | L2
| 3 | Mayur Electric Works | 12338365.00 | L3
| 4 | Jay Prakashbhai Tilara | 12799180.00 | L4
| 5 | ARVIND INFRA PROJECTS | 13448910.55 | L5