## BoQ1
Government eProcurement System Created By: Rudra Prasad Acharya Created Date/Time: 27-Aug-2024 05:43 PM Tender Title: SITC of Smart Visual Docking Guidance system at Bhubaneswar Airport. SH Provision of power supply and other associated works Tender ID: 2024_AAI_199947_1
Tender Inviting Authority: Asst. General Manager(Engg.-Elect.), Airports Authority of India, B.P.I Airport, Bhubaneswar.
Name of Work: SITC of Smart Visual Docking Guidance system at Bhubaneswar Airport. SH: Provision of power supply and other associated work.
Contract No: 2024_AAI_199947_1
SCHEDULE OF WORK / ITEM(S)
Sl.No | Description of Work / Item(s) | No.of Qty | Units | Estimated Rate | RASS CONTRACTOR AND ENGINEERS (GSTN-09AFIPR1600N1Z7) BID ID -727658 |  | Manish Electricals (GSTN-23ABLPM9012E1ZW) BID ID -727713 |  | Aditya Techno Products Private Limited (GSTN-09AAGCA0910L1ZS) BID ID -727812 |  | Youngmen Traders (GSTN-19AEIPB6323B1ZZ) BID ID -727836 |  | M/s LEESHA ELECTRICALS (GSTN-27ABAPW8550C1ZK) BID ID -727839 |  | DEEPAKELECTRICALS (GSTN-33ALUPD3531C1ZI) BID ID -727909 |  | Awasthi Electric Works (GSTN-09ABAPA1866D1Z5) BID ID -727936 |  | vardhman Airport solutions pvt. Ltd.(GSTN-NA)--727511
[5 empty] | Rate | Amount | Rate | Amount | Rate | Amount | Rate | Amount | Rate | Amount | Rate | Amount | Rate | Amount | Rate | Amount | L1 Amount | L1 Vendor
1.00 | Supply of 6 Core Single Mode Multi tube Armoured Optical Fiber Cable (OFC). | 1000.00 | Meter |  | 95.00 | 95000.00 | 125.00 | 125000.00 | 65.00 | 65000.00 | 35.00 | 35000.00 | 95.00 | 95000.00 | 120.00 | 120000.00 | 95.00 | 95000.00 | 73.84 | 73840.00 | 35000.00 | Youngmen Traders
2.00 | Laying of 6 Core Single Mode Multi tube Armoured Optical Fiber Cable (OFC) in existing Hume pipe / duct / cable tray / surface/structural steel/HDPE Pipe etc. complete as required. | 1000.00 | Meter |  | 35.00 | 35000.00 | 230.00 | 230000.00 | 5.00 | 5000.00 | 30.00 | 30000.00 | 50.00 | 50000.00 | 21.00 | 21000.00 | 35.00 | 35000.00 | 16.20 | 16200.00 | 5000.00 | Aditya Techno Products Private Limited
3.00 | End Termination (Splicing) of single mode fiber optic cable, 1 Core with Optical Time Domain Reflectometer (OTDR) testing service complete with jointing accessories complete as required. | 48.00 | Nos. |  | 2050.00 | 98400.00 | 12000.00 | 576000.00 | 7500.00 | 360000.00 | 55.00 | 2640.00 | 750.00 | 36000.00 | 650.00 | 31200.00 | 2000.00 | 96000.00 | 5467.50 | 262440.00 | 2640.00 | Youngmen Traders
4.00 | Supply, Installation, Testing & Commissioning of Optical Fiber Patch Cord - 2 Mtr (Single Mode) including Duplex SC to Duplex LC connector. | 10.00 | Nos. |  | 1050.00 | 10500.00 | 12000.00 | 120000.00 | 700.00 | 7000.00 | 190.00 | 1900.00 | 550.00 | 5500.00 | 4500.00 | 45000.00 | 1950.00 | 19500.00 | 1625.90 | 16259.00 | 1900.00 | Youngmen Traders
5.00 | Supply, Installation, Testing & Commissioning of 24 Port LIU (19" Rack Mount type) including 12 X Duplex SC connector and 12 X SM Duplex Pigtail, suitable for Operating Temperature range -20 deg. C to +70 deg C. | 1.00 | Each |  | 14500.00 | 14500.00 | 65000.00 | 65000.00 | 76000.00 | 76000.00 | 6500.00 | 6500.00 | 6500.00 | 6500.00 | 39000.00 | 39000.00 | 2650.00 | 2650.00 | 13419.00 | 13419.00 | 2650.00 | Awasthi Electric Works
6.00 | Supply, Installation, Testing & Commissioning of 6 Port LIU (Din rail Mount type) including 3 X Duplex SC connector and 3 X SM Duplex Pigtail, suitable for Operating Temperature range -20 deg. C to +70 deg C . | 4.00 | Each |  | 9200.00 | 36800.00 | 25000.00 | 100000.00 | 25000.00 | 100000.00 | 4500.00 | 18000.00 | 6500.00 | 26000.00 | 21000.00 | 84000.00 | 9500.00 | 38000.00 | 10763.60 | 43054.40 | 18000.00 | Youngmen Traders
7.00 | Supply, Installation, Testing & Commissioning of 8 Port unmanaged Gbe switch with 2 X SFP Port, Din Rail Mount Type, Ethernet Port - 8x10/100/1000 BASE-T ports, suitable for 24VDC, Operating Temperature range -20 deg. C to +70 deg. C . | 4.00 | Each |  | 12500.00 | 50000.00 | 28000.00 | 112000.00 | 50000.00 | 200000.00 | 45000.00 | 180000.00 | 15000.00 | 60000.00 | 7000.00 | 28000.00 | 22000.00 | 88000.00 | 57254.40 | 229017.60 | 28000.00 | DEEPAKELECTRICALS
8.00 | Supply, Installation, Testing & Commissioning of 24 Volt DC SMPS (Din Rail Mount Type) suitable for 230V AC, 50Hz input & 24V DC output, Operating Temperature range -20 deg. C to +70 deg. C . | 4.00 | Each |  | 1950.00 | 7800.00 | 25000.00 | 100000.00 | 3500.00 | 14000.00 | 18000.00 | 72000.00 | 2500.00 | 10000.00 | 3000.00 | 12000.00 | 34000.00 | 136000.00 | 3990.20 | 15960.80 | 7800.00 | RASS CONTRACTOR AND ENGINEERS
9.00 | Supply, Installation, Testing & Commissioning of SFP Optical Fiber Converter Module Duplex LC, 1310nm wavelength, 1.25Gbps or heigher speed, suitable for Single Mode Fiber, 20KM operating Distance, Operating Temperature range -40 deg. C to +85 deg. C | 8.00 | Each |  | 6500.00 | 52000.00 | 15000.00 | 120000.00 | 890.00 | 7120.00 | 1800.00 | 14400.00 | 2500.00 | 20000.00 | 16500.00 | 132000.00 | 4900.00 | 39200.00 | 13987.00 | 111896.00 | 7120.00 | Aditya Techno Products Private Limited
10.00 | Supply,installation,testing & commissioning of suitable size IP 55 dust and vermin proof,outdoor type enclosure fabricated in compartmentalizes design from 2 mm CRCA sheet with powder coated paint with gasket,cooling fan,hinged door compartments with front side having locking arrangement to accommodate following items as mentioned below.Entire enclosure shall have a common Cu earth bar of size 20 mmx3 mm ,din rail mounting plate, suitable PCC foundation,mounted 600mm above the ground level on MS Angle of size 40mmx40mmx4mm conforming to relevant IS specification comprising of following:- (a)01 Compartment having-01 Nos Incomer of 63 A 4P MCB & 05 Nos outgoing 25A DP MCB. (b)01 Compartment to accommodate-01 Nos Gigabit Ethernet Switch & 01 Nos LIU Unit. (c)01 Compartment to accommodate upto 03 No. UPS units(3 separate sub-compartment) (d)01 compartment to accomodate upto 12 No.batteries( separate sub-compartments) | 4.00 | Each |  | 135000.00 | 540000.00 | 145000.00 | 580000.00 | 175000.00 | 700000.00 | 175000.00 | 700000.00 | 115000.00 | 460000.00 | 175000.00 | 700000.00 | 175000.00 | 700000.00 | 57084.00 | 228336.00 | 228336.00 | vardhman Airport solutions pvt. Ltd.
11.00 | Supply, installation, testing & commissioning of steel frame powder coated Floor Standing Rack 24U with front door lockable double toughened glass door or perforated along with 19 inch mounting angles made of formed steel conforming to DIN 41494 or equivalent standard. | 1.00 | Each |  | 38500.00 | 38500.00 | 35000.00 | 35000.00 | 45000.00 | 45000.00 | 32000.00 | 32000.00 | 45000.00 | 45000.00 | 9500.00 | 9500.00 | 49500.00 | 49500.00 | 41393.00 | 41393.00 | 9500.00 | DEEPAKELECTRICALS
12.00 | Supply of 32 mm dia OD ISI marked HDPE pipe as per IS:4984:2016, of rating PE 80, PN 10 with upto date amendmends complete with all accessories like 4 mm nylone rope , sockest, bends and couplers etc. as required. | 2500.00 | Meter |  | 95.00 | 237500.00 | 145.00 | 362500.00 | 230.00 | 575000.00 | 80.00 | 200000.00 | 125.00 | 312500.00 | 85.00 | 212500.00 | 125.00 | 312500.00 | 56.80 | 142000.00 | 142000.00 | vardhman Airport solutions pvt. Ltd.
13.00 | Laying of 32 mm HDPE pipe in open existing open duct/chamber complete as required. | 1700.00 | Meter |  | 25.00 | 42500.00 | 190.00 | 323000.00 | 20.00 | 34000.00 | 35.00 | 59500.00 | 65.00 | 110500.00 | 35.00 | 59500.00 | 30.00 | 51000.00 | 40.50 | 68850.00 | 34000.00 | Aditya Techno Products Private Limited
14.00 | Laying of 32 mm HDPE pipe in ground by Cutting kerf of suitable size in taxiway/apron of PQC/bituminous surface i/c chipping, hammering, cleaning & drying etc. & refilling the kerf with sealant material including primer etc. as reqd. in bitumin/PQC area complete as required. | 800.00 | Mtr |  | 700.00 | 560000.00 | 800.00 | 640000.00 | 400.00 | 320000.00 | 425.00 | 340000.00 | 750.00 | 600000.00 | 120.00 | 96000.00 | 1200.00 | 960000.00 | 337.50 | 270000.00 | 96000.00 | DEEPAKELECTRICALS
15.00 | Earthing with G.I. earth pipe 4.5 metre long, 40 mm dia including accessories, and providing masonry enclosure with cover plate having locking arrangement and watering pipe etc. with charcoal/ coke and salt as required. | 5.00 | Nos. |  | 6500.00 | 32500.00 | 8000.00 | 40000.00 | 5500.00 | 27500.00 | 8000.00 | 40000.00 | 8500.00 | 42500.00 | 7000.00 | 35000.00 | 10000.00 | 50000.00 | 9648.90 | 48244.50 | 27500.00 | Aditya Techno Products Private Limited
16.00 | Earthing with G.I. earth plate 600 mm X 600 mm X 6 mm thick including accessories, and providing masonry enclosure with cover plate having locking arrangement and watering pipe of 2.7 metre long etc. with charcoal/ coke and salt as required. | 2.00 | Nos. |  | 8500.00 | 17000.00 | 10000.00 | 20000.00 | 7500.00 | 15000.00 | 8000.00 | 16000.00 | 8500.00 | 17000.00 | 12500.00 | 25000.00 | 15000.00 | 30000.00 | 14029.60 | 28059.20 | 15000.00 | Aditya Techno Products Private Limited
17.00 | Providing and fixing 25 mm X 5 mm G.I. strip in 40 mm dia G.I. pipe from earth electrode including connection with G.I. nut, bolt, spring, washer excavation and re-filling etc. as required. | 20.00 | Mtr |  | 625.00 | 12500.00 | 750.00 | 15000.00 | 545.00 | 10900.00 | 475.00 | 9500.00 | 590.00 | 11800.00 | 120.00 | 2400.00 | 290.00 | 5800.00 | 798.04 | 15960.80 | 2400.00 | DEEPAKELECTRICALS
18.00 | Providing and fixing 25 mm X 5 mm G.I. strip on surface or in recess for connections etc. as required. | 50.00 | Mtr |  | 225.00 | 11250.00 | 450.00 | 22500.00 | 154.00 | 7700.00 | 125.00 | 6250.00 | 175.00 | 8750.00 | 110.00 | 5500.00 | 160.00 | 8000.00 | 266.25 | 13312.50 | 5500.00 | DEEPAKELECTRICALS
19.00 | Providing and laying earth connection from earth electrode with 6 SWG dia G.I. Wire in 15 mm dia G.I. pipe from earth electrode including connection with G.I. thimble excavation and re-filling as required. | 100.00 | Mtr |  | 325.00 | 32500.00 | 250.00 | 25000.00 | 325.00 | 32500.00 | 105.00 | 10500.00 | 165.00 | 16500.00 | 130.00 | 13000.00 | 210.00 | 21000.00 | 329.44 | 32944.00 | 10500.00 | Youngmen Traders
20.00 | Providing and fixing 6 SWG dia G.I. wire on surface or in recess for loop earthing as required. | 100.00 | Mtr |  | 35.00 | 3500.00 | 35.00 | 3500.00 | 35.00 | 3500.00 | 22.00 | 2200.00 | 30.00 | 3000.00 | 35.00 | 3500.00 | 30.00 | 3000.00 | 30.10 | 3010.00 | 2200.00 | Youngmen Traders
21.00 | Supply of 3 Cx10 sqmm, FR-LSH XLPE Insulated Armoured CopperConductor ,with voltage rating of 1100 Volt Conforming to IS:7098 ,Part-I With upto date amendments complete as required. | 2500.00 | Meter |  | 685.00 | 1712500.00 | 210.00 | 525000.00 | 630.00 | 1575000.00 | 415.00 | 1037500.00 | 550.00 | 1375000.00 | 1175.00 | 2937500.00 | 475.00 | 1187500.00 | 469.49 | 1173725.00 | 525000.00 | Manish Electricals
22.00 | Laying of one number, 3 Cx10 sqmm, FR-LSH XLPE Insulated Armoured Copper Conductor in the existing RCC/metal/HDPE/Hume/surface complete as required. | 2500.00 | Meter |  | 35.00 | 87500.00 | 50.00 | 125000.00 | 32.00 | 80000.00 | 45.00 | 112500.00 | 50.00 | 125000.00 | 12.00 | 30000.00 | 35.00 | 87500.00 | 27.00 | 67500.00 | 30000.00 | DEEPAKELECTRICALS
23.00 | Supplying and making end termination with brass compression gland and aluminium lugs for following size of PVC insulated and PVC sheathed I XLPE aluminium conductor cable of 1.1 kV grade as required.
23.01 | 3 X 10 sq. mm (22mm) | 4.00 | Nos. |  | 750.00 | 3000.00 | 800.00 | 3200.00 | 320.00 | 1280.00 | 190.00 | 760.00 | 550.00 | 2200.00 | 300.00 | 1200.00 | 190.00 | 760.00 | 288.00 | 1152.00 | 760.00 | Youngmen Traders, Awasthi Electric Works
24.00 | Supplying and making straight through joint with cast resin compound including ferrules and other jointing materials for following size of PVC insulated and PVC sheathed I XLPE aluminium conductor cable of 1.1 kV grade as required.
24.01 | 3 X 16 sq. mm (22mm) | 5.00 | Nos. |  | 3500.00 | 17500.00 | 3000.00 | 15000.00 | 2100.00 | 10500.00 | 1800.00 | 9000.00 | 2700.00 | 13500.00 | 4000.00 | 20000.00 | 3500.00 | 17500.00 | 797.00 | 3985.00 | 3985.00 | vardhman Airport solutions pvt. Ltd.
25.00 | Suppy,installation,testing and commissioning of 3 KVA UPS with 30 mins battery back up including provision of necessary battery rack,battery to UPS cabling, termination etc complete as required. | 1.00 | Each |  | 215000.00 | 215000.00 | 145000.00 | 145000.00 | 7500.00 | 7500.00 | 65000.00 | 65000.00 | 147500.00 | 147500.00 | 78000.00 | 78000.00 | 75000.00 | 75000.00 | 64894.00 | 64894.00 | 7500.00 | Aditya Techno Products Private Limited
| Total in Figures |  |  |  |  | 3963250.00 |  | 4427700.00 |  | 4279500.00 |  | 3001150.00 |  | 3599750.00 |  | 4740800.00 |  | 4108410.00 |  | 2985452.80
Lowest Amount Quoted BY: vardhman Airport solutions pvt. Ltd.(2985452.80)

## BOQ Summary
BOQ Summary Details Tender Title: SITC of Smart Visual Docking Guidance system at Bhubaneswar Airport. SH Provision of power supply and other associated works Tender ID: 2024_AAI_199947_1
Sheet Name | Sl.No | Bidder Name | Amount | Bid Rank
BoQ1 | 1 | vardhman Airport solutions pvt. Ltd. | 2985452.80 | L1
| 2 | Youngmen Traders | 3001150.00 | L2
| 3 | M/s LEESHA ELECTRICALS | 3599750.00 | L3
| 4 | RASS CONTRACTOR AND ENGINEERS | 3963250.00 | L4
| 5 | Awasthi Electric Works | 4108410.00 | L5
| 6 | Aditya Techno Products Private Limited | 4279500.00 | L6
| 7 | Manish Electricals | 4427700.00 | L7
| 8 | DEEPAKELECTRICALS | 4740800.00 | L8