## BoQ1
Government eProcurement System Created By: Benu Madhab Nayak Created Date/Time: 30-Aug-2024 04:46 PM Tender Title: Repair and replacement of damaged HVAC Duct at T 1 Building of B.P.I. Airport, Bhubaneswar. Tender ID: 2024_AAI_200221_1
Tender Inviting Authority: Sr. Manager (Engg-Elect.)
Name of Work:Repair and replacement of damaged HVAC Duct at T-1 Building of B.P.I. Airport, Bhubaneswar.
Contract No: Tender ID: 2024_AAI_200221_1
SCHEDULE OF WORK / ITEM(S)
Sl.No | Description of Work / Item(s) | No.of Qty | Units | Estimated Rate | AASTHA ENVIRO SYSTEMS PVT. LTD. (GSTN-07AAFCA2705C1ZB) BID ID -722822 |  | M/S DURGA SUPPLY AGENCIES (GSTN-21ADAPP6465D1ZV) BID ID -728799 |  | RASS CONTRACTOR AND ENGINEERS (GSTN-09AFIPR1600N1Z7) BID ID -731933
[5 empty] | Rate | Amount | Rate | Amount | Rate | Amount | L1 Amount | L1 Vendor
1.00 | Supply, installation, balancing and commissioning of Site /Factory fabricated GSS sheet metal rectangular/round ducting complete with neoprene rubber gaskets, elbows, hangers & supports (if required at site) etc. as per specifications of following sheet thickness complete as required. 22 gauge thickness. | 70.00 | Sq.Mtr | 1150.00 | 1120.00 | 78400.00 | 950.00 | 66500.00 | 1900.00 | 133000.00 | 66500.00 | M/S DURGA SUPPLY AGENCIES
2.00 | Supplying and fixing of following thickness duly laminated aluminum with minimum 60 micron thick aluminium foil of mat finish closed cell Nitrile rubber (Class “O”) insulation on existing duct after applying suitable adhesive for Nitrile rubber. The joints shall be sealed with 50 mm wide and 3 mm thick self adhesive nitrile rubber tape insulation complete as per specifications and as required. 19 mm thick insulation for suplly air duct in AC area and return air duct in non AC area. | 625.00 | Sq.Mtr | 1050.00 | 870.00 | 543750.00 | 900.00 | 562500.00 | 900.00 | 562500.00 | 543750.00 | AASTHA ENVIRO SYSTEMS PVT. LTD.
3.00 | Supply and fabrication of foot over bridge with 2 coated red oxide and one coated black anamel paint using mild steel hollow section 50mm x 80 mm x 3 mm and 40 mm "B" Class round pipe. | 1000.00 | Kg | 184.00 | 110.00 | 110000.00 | 170.00 | 170000.00 | 145.00 | 145000.00 | 110000.00 | AASTHA ENVIRO SYSTEMS PVT. LTD.
4.00 | Provide and fixing of VFD with MS enclosure box suitable for 3 phase, 4pole, 11 KW inline exhaust fan motor including interconnected cables, On/off/trip indication lamps with Fuses/MCB etc. as required. | 1.00 | Job | 118364.00 | 98900.00 | 98900.00 | 99000.00 | 99000.00 | 45000.00 | 45000.00 | 45000.00 | RASS CONTRACTOR AND ENGINEERS
5.00 | Provide and fixing of VFD with MS enclosure box suitable for 3 phase, 4pole, 3 KW inline fresh air fan motor including interconnected cables, On/off/trip indication lamps with Fuses/MCB etc. as required. | 1.00 | Job | 51951.00 | 76500.00 | 76500.00 | 44000.00 | 44000.00 | 35000.00 | 35000.00 | 35000.00 | RASS CONTRACTOR AND ENGINEERS
6.00 | Provide and fixing of VFD with MS enclosure box suitable for 3 phase, 4pole, 1.1 KW/1.5 HP FCU including interconnected cables, On/off/trip indication lamps with Fuses/MCB etc. as required. | 1.00 | Job | 35777.00 | 45600.00 | 45600.00 | 29000.00 | 29000.00 | 24000.00 | 24000.00 | 24000.00 | RASS CONTRACTOR AND ENGINEERS
| Total in Figures |  |  |  |  | 953150.00 |  | 971000.00 |  | 944500.00
Lowest Amount Quoted BY: RASS CONTRACTOR AND ENGINEERS(944500.00)

## BOQ Summary
BOQ Summary Details Tender Title: Repair and replacement of damaged HVAC Duct at T 1 Building of B.P.I. Airport, Bhubaneswar. Tender ID: 2024_AAI_200221_1
Sheet Name | Sl.No | Bidder Name | Amount | Bid Rank
BoQ1 | 1 | RASS CONTRACTOR AND ENGINEERS | 944500.00 | L1
| 2 | AASTHA ENVIRO SYSTEMS PVT. LTD. | 953150.00 | L2
| 3 | M/S DURGA SUPPLY AGENCIES | 971000.00 | L3