## BoQ1
Government eProcurement System Created By: Sateesh Kr Kanaujiya Created Date/Time: 06-Aug-2024 01:27 PM Tender Title: Provision of ALCMS system for GLF at Aurangabad Airport including AICMC for 5 years Tender ID: 2024_AAI_200766_1
Tender Inviting Authority: Sr. Manager (E-E), AAI, Aurngabad Airport.
Name of Work: Provision of ALCMS system for GLF at Aurangabad Airport including AICMC for 5 years.
Contract No: 2024_AAI_200766_1
SCHEDULE OF WORK / ITEM(S)
Sl.No | Description of Work / Item(s) | No.of Qty | Units | Estimated Rate | NASU SYSTEMS (GSTN-27ABAPS2566G1ZK) BID ID -721144 |  | Manish Electricals (GSTN-23ABLPM9012E1ZW) BID ID -726258 |  | SAURABH ENTERPRISES(GSTN-NA)--725574 |  | vardhman Airport solutions pvt. Ltd.(GSTN-NA)--725638
[5 empty] | Rate | Amount | Rate | Amount | Rate | Amount | Rate | Amount | L1 Amount | L1 Vendor
1.00 | Design, supply, installation, testing & commissioning of Airfield Lighting Control & Monitoring System (ALCMS), Type 'L 890 BB' to the requirements of FAA Advisory Circular No. AC 150/5345 - 56B (Current edition) and additional circuits/ mechanisms/ interfaces for control & monitoring of constant current regulators (CCRs) & fixed circuits such as Landing - H, Wind cones, Apron High Mast flood lights, Beacon lights etc., as mentioned in Annexure-1, to make them compatible with ALCMS, Data & Power Cabling, Earthing etc., including spare PLC and In/Out modules, all hardware and software, licenses & other items as required for successful operation of the system in line with the scope of work, details of equipments, equipments specification, performance criteria etc., complete as required. Two vault processor should be provided both running in parallel for redundancy in operation etc as required complete as per site requirement and tender specifications. | 1.00 | Job |  | 3114000.00 | 3114000.00 | 3978786.00 | 3978786.00 | 3646043.00 | 3646043.00 | 2999000.00 | 2999000.00 | 2999000.00 | vardhman Airport solutions pvt. Ltd.
2.00 | Supplying and laying of following size DWC HDPE pipe ISI marked along with all accessories like socket, bend, couplers etc. conforming to IS 14930, Part II complete with fitting and cutting, jointing etc. in the existing trench, complete as required in the existing RCC/HUME/metal pipe/ masonry duct 63 mm dia (OD-63 mm & ID-51 mm nominal) | 150.00 | Mtr |  | 200.00 | 30000.00 | 290.00 | 43500.00 | 120.00 | 18000.00 | 140.00 | 21000.00 | 18000.00 | SAURABH ENTERPRISES
3.00 | Supplying and laying of following size DWC HDPE pipe ISI marked along with all accessories like socket, bend, couplers etc. conforming to IS 14930, Part II complete with fitting and cutting, jointing etc. on wall surface/cable tray, etc. with necessary Clamps at required intervals complete as required. 63 mm dia (OD-63 mm & ID-51 mm nominal) (clamped with 1 mm thick saddle) | 50.00 | Mtr |  | 200.00 | 10000.00 | 180.00 | 9000.00 | 120.00 | 6000.00 | 175.00 | 8750.00 | 6000.00 | SAURABH ENTERPRISES
4.00 | Supplying and laying of following size DWC HDPE pipe ISI marked along with all accessories like socket, bend, couplers etc. conforming to IS 14930, Part II complete with fitting and cutting, jointing etc.direct in ground (75 cm below ground level) including excavation and refilling the trench but excluding sand cushioning and protective covering etc., complete as required. 63 mm dia (OD-63 mm & ID-51 mm nominal) | 50.00 | Mtr |  | 200.00 | 10000.00 | 210.00 | 10500.00 | 250.00 | 12500.00 | 220.00 | 11000.00 | 10000.00 | NASU SYSTEMS
5.00 | Supply and laying of Single mode 12 core, armoured Optic Fibre Cable (OFC) (ISI marked) conforming to ITU-T G.652 and IEC- 60794 with up to date amendments, etc., complete as required. through existing RCC/HUME/metal pipe/HDPE/ masonry duct. | 300.00 | Mtr |  | 150.00 | 45000.00 | 190.00 | 57000.00 | 75.00 | 22500.00 | 60.00 | 18000.00 | 18000.00 | vardhman Airport solutions pvt. Ltd.
6.00 | Supplying of 12C x 2.5 Sq. mm copper control cable 1.1 KV grade PVC insulated & sheathed with bare annealed copper conductor as per IS:694:1990 with upto date amendments and make as per approved make list as required. | 250.00 | Mtr |  | 421.00 | 105250.00 | 450.00 | 112500.00 | 450.00 | 112500.00 | 300.00 | 75000.00 | 75000.00 | vardhman Airport solutions pvt. Ltd.
7.00 | Laying and fixing of one number PVC insulated and PVC sheathed / XLPE power cable of 1.1 KV grade of following size on wall surface/cable tray as required. Upto 35 sq. mm (clamped with 1mm thick saddle) | 225.00 | Mtr |  | 75.00 | 16875.00 | 90.00 | 20250.00 | 100.00 | 22500.00 | 50.00 | 11250.00 | 11250.00 | vardhman Airport solutions pvt. Ltd.
8.01 | SH-II :- AICMC of ALCMS All inclusive comprehensive maintenance of complete ALCMS & other related hardwares and softwares including all spares and consumables, providing full support during breakdown & trouble shooting, programming, carrying out quarterly routine maintenance checks, preventive and breakdown maintenance etc. as required as per good engineering practices, recommendations of the respective equipment manufacturers and instructions of engineer- incharge for maintaining the systems. This includes keeping the system in acceptable functional and serviceable state etc. as specified including cost of all spare parts. First Year (after Completion of one year DLP) | 1.00 | Job |  | 93420.00 | 93420.00 | 119364.00 | 119364.00 | 109381.00 | 109381.00 | 89970.00 | 89970.00 | 89970.00 | vardhman Airport solutions pvt. Ltd.
8.02 | Second Year (after Completion of one year DLP) | 1.00 | Job |  | 98091.00 | 98091.00 | 125332.00 | 125332.00 | 114850.00 | 114850.00 | 94469.00 | 94469.00 | 94469.00 | vardhman Airport solutions pvt. Ltd.
8.03 | Third Year (after Completion of one year DLP) | 1.00 | Job |  | 102996.00 | 102996.00 | 131599.00 | 131599.00 | 120593.00 | 120593.00 | 99192.00 | 99192.00 | 99192.00 | vardhman Airport solutions pvt. Ltd.
8.04 | Fourth Year (after Completion of one year DLP) | 1.00 | Job |  | 108146.00 | 108146.00 | 138179.00 | 138179.00 | 126623.00 | 126623.00 | 104152.00 | 104152.00 | 104152.00 | vardhman Airport solutions pvt. Ltd.
8.05 | Fifth Year (after Completion of one year DLP) | 1.00 | Job |  | 113553.00 | 113553.00 | 145088.00 | 145088.00 | 132954.00 | 132954.00 | 109360.00 | 109360.00 | 109360.00 | vardhman Airport solutions pvt. Ltd.
| Total in Figures |  |  |  |  | 3847331.00 |  | 4891098.00 |  | 4444444.00 |  | 3641143.00
Lowest Amount Quoted BY: vardhman Airport solutions pvt. Ltd.(3641143.00)

## BOQ Summary
BOQ Summary Details Tender Title: Provision of ALCMS system for GLF at Aurangabad Airport including AICMC for 5 years Tender ID: 2024_AAI_200766_1
Sheet Name | Sl.No | Bidder Name | Amount | Bid Rank
BoQ1 | 1 | vardhman Airport solutions pvt. Ltd. | 3641143.00 | L1
| 2 | NASU SYSTEMS | 3847331.00 | L2
| 3 | SAURABH ENTERPRISES | 4444444.00 | L3
| 4 | Manish Electricals | 4891098.00 | L4