## BoQ1
Government eProcurement System Created By: Ashutosh Raut Created Date/Time: 13-Aug-2024 04:05 PM Tender Title: Miscellaneous capital works for Security Infrastructure at new ATC cum Fire Station in Operational Area at Shillong Airport, Shillong Tender ID: 2024_AAI_201529_1
Tender Inviting Authority: Assistant General Manager (E-C), Shillong Airport
Name of Work: Miscellaneous capital works for Security Infrastructure at new ATC cum Fire Station in Operational Area at Shillong Airport ,Shillong.
Contract No: 2024_AAI_201529_1
SCHEDULE OF WORK / ITEM(S)
Sl.No | Description of Work / Item(s) | No.of Qty | Units | Estimated Rate | SIDDHARTHA DEY (GSTN-16BHRPD7153C1ZF) BID ID -723648 |  | M/s N D Enterprise (GSTN-18AISPD9743M1ZF) BID ID -729544 |  | M/s M.D. Syiem(GSTN-NA)--727212
[5 empty] | Rate | Amount | Rate | Amount | Rate | Amount | L1 Amount | L1 Vendor
1.00 | Earth work in excavation by mechanical means (Hydraulic excavator) / manual means over areas (exceeding 30cm in depth, 1.5m in width as well as 10 sqm on plan) including getting out and disposal of excavated earth, lead up to 50m and lift up to 1.5m,as directed by Engineer-in-Charge. All kinds of soil | 304.90 | Cum | 0.00 | 235.00 | 71651.50 | 350.00 | 106715.00 | 280.00 | 85372.00 | 71651.50 | SIDDHARTHA DEY
2.00 | Excavating trenches of required width for pipes, cables, etc including excavation for sockets, and dressing of sides, ramming of bottoms, depth up to 1.5 m, including getting out the excavated soil, and then returning the soil as required, in layers not exceeding 20 cm in depth, including consolidating each deposited layer by ramming, watering, etc. and disposing of surplus excavated soil as directed, within a lead of 50 m : a)All kinds of soil Pipes, cables etc. exceeding 80 mm dia. but not exceeding 300 mm dia | 45.00 | Meter | 0.00 | 400.00 | 18000.00 | 500.00 | 22500.00 | 420.00 | 18900.00 | 18000.00 | SIDDHARTHA DEY
3.00 | Providing and laying in position cement concrete of specified grade excluding the cost of centering and shuttering - All work up to plinth level :a) 1:5:10 (1 cement : 5 fine sand derived from natural sources : 10 graded stone aggregate 40 mm nominal size derived from natural sources) | 32.70 | Cum | 0.00 | 9264.00 | 302932.80 | 8000.00 | 261600.00 | 8500.00 | 277950.00 | 261600.00 | M/s N D Enterprise
4.00 | Providing and laying in position cement concrete of specified grade excluding the cost of centering and shuttering - All work up to plinth level :a) 1:2:4 (1 cement : 2 coarse sand(zone-III) derived from natural sources : 4 graded stone aggregate 20 mm nominal size derived from natural sources) | 10.35 | Cum | 0.00 | 11078.00 | 114657.30 | 9000.00 | 93150.00 | 9800.00 | 101430.00 | 93150.00 | M/s N D Enterprise
5.00 | Providing and laying in position specified grade of reinforced cement concrete, excluding the cost of centering, shuttering, finishing and reinforcement - All work up to plinth level : a) 1:1.5:3 (1 cement : 1.5 coarse sand (zone-III) derived from natural sources : 3 graded stone aggregate 20 mm nominal size derived from natural sources) | 13.55 | Cum | 0.00 | 13305.00 | 180282.75 | 11000.00 | 149050.00 | 10500.00 | 142275.00 | 142275.00 | M/s M.D. Syiem
6.00 | Reinforced cement concrete work in walls (any thickness), including attached pilasters, buttresses, plinth and string courses, fillets, columns, pillars, piers, abutments, posts and struts etc. above plinth level up to floor five level, excluding cost of centering, shuttering, finishing and reinforcement : a)1:1.5:3 (1 cement : 1.5 coarse sand(zone-III)derived from natural sources : 3 graded stone aggregate 20 mm nominal size derived from natural sources) | 6.65 | Cum | 0.00 | 13500.00 | 89775.00 | 11000.00 | 73150.00 | 12500.00 | 83125.00 | 73150.00 | M/s N D Enterprise
7.00 | Reinforced cement concrete work in beams, suspended floors, roofs having slope up to 15° landings, balconies, shelves, chajjas, lintels, bands, plain window sills, staircases and spiral stair cases above plinth level up to floor five level, excluding the cost of centering, shuttering, finishing and reinforcement with 1:1.5:3 (1 cement : 1.5 coarse sand(zone-III)derived from natural sources : 3 graded stone aggregate 20 mm nominal sizederived from natural sources). | 5.90 | Cum | 0.00 | 13000.00 | 76700.00 | 14000.00 | 82600.00 | 13000.00 | 76700.00 | 76700.00 | SIDDHARTHA DEY, M/s M.D. Syiem
8.00 | Centering and shuttering including strutting, propping etc. and removal of form for : a)Foundations, footings, bases of columns, etc. for mass concrete | 97.25 | Sqm | 0.00 | 305.00 | 29661.25 | 500.00 | 48625.00 | 350.00 | 34037.50 | 29661.25 | SIDDHARTHA DEY
9.00 | Centering and shuttering including strutting, propping etc. and removal of form for : Suspended floors, roofs, landings, balconies and access platform | 65.80 | Sqm | 0.00 | 710.00 | 46718.00 | 900.00 | 59220.00 | 800.00 | 52640.00 | 46718.00 | SIDDHARTHA DEY
10.00 | Centering and shuttering including strutting, propping etc. and removal of form for : Lintels, beams, plinth beams, girders, bressumers and cantilevers | 22.80 | Sqm | 0.00 | 499.00 | 11377.20 | 900.00 | 20520.00 | 800.00 | 18240.00 | 11377.20 | SIDDHARTHA DEY
11.00 | Centering and shuttering including strutting, propping etc. and removal of form for : Columns, Pillars, Piers, Abutments, Posts and Struts | 8.25 | Sqm | 0.00 | 635.00 | 5238.75 | 900.00 | 7425.00 | 800.00 | 6600.00 | 5238.75 | SIDDHARTHA DEY
12.00 | Steel reinforcement for R.C.C. work including straightening, cutting, bending, placing in position and binding all complete upto plinth level. Thermo-Mechanically Treated bars of grade Fe-500D or more. | 1084.00 | Kg | 0.00 | 110.00 | 119240.00 | 120.00 | 130080.00 | 115.00 | 124660.00 | 119240.00 | SIDDHARTHA DEY
13.00 | Steel reinforcement for R.C.C. work including straightening, cutting, bending, placing in position and binding all complete above plinth level. Thermo-Mechanically Treated bars of grade Fe-500D or more. | 1004.00 | Kg | 0.00 | 110.00 | 110440.00 | 120.00 | 120480.00 | 115.00 | 115460.00 | 110440.00 | SIDDHARTHA DEY
14.00 | Brick work with common burnt clay F.P.S. (non modular) bricks of class designation 7.5 in foundation and plinth in: in: Cement Mortar 1:6 (1 cement : 6 coarse sand). | 82.15 | Cum | 0.00 | 12000.00 | 985800.00 | 13500.00 | 1109025.00 | 13200.00 | 1084380.00 | 985800.00 | SIDDHARTHA DEY
15.00 | Brick work with common burnt clay F.P.S. (non modular) bricks of class designation 7.5 in superstructure above plinth level up to floor V level in all shapes and sizes in : Cement mortar 1:6 (1 cement : 6 coarse sand) | 50.40 | Cum | 0.00 | 12000.00 | 604800.00 | 13500.00 | 680400.00 | 13800.00 | 695520.00 | 604800.00 | SIDDHARTHA DEY
16.00 | Half brick masonry with common burnt clay F.P.S. (non modular) bricks of class designation 7.5 in superstructure above plinth level up to floor V level. Cement mortar 1:4 (1 cement :4 coarse sand) | 25.20 | Sqm | 0.00 | 1550.00 | 39060.00 | 1500.00 | 37800.00 | 1300.00 | 32760.00 | 32760.00 | M/s M.D. Syiem
17.00 | Providing and fixing ISI marked flush door shutters conforming to IS : 2202 (Part I) non-decorative type, core of block board construction with frame of 1st class hard wood and well matched commercial 3 ply veneering with vertical grains or cross bands and face veneers on both faces of shutters: 30 mm thick including ISI marked Stainless Steel butt hinges with necessary screws | 3.80 | Sqm | 0.00 | 2136.00 | 8116.80 | 3200.00 | 12160.00 | 3000.00 | 11400.00 | 8116.80 | SIDDHARTHA DEY
18.00 | Extra for providing lipping with 2nd class teak wood battens 25 mm minimum depth on all edges of flush door shutters (over all area of door shutter to be measured). | 3.80 | Sqm | 0.00 | 527.00 | 2002.60 | 450.00 | 1710.00 | 450.00 | 1710.00 | 1710.00 | M/s M.D. Syiem, M/s N D Enterprise
19.00 | Providing and fixing aluminium extruded section body tubular type universal hydraulic door closer (having brand logo with ISi, IS : 3564, embossed on the body, door weight upto 36 kg to 80 kg and door width from 701 mm to 1000 mm), with double speed adjustment with necessaryaccessories and screws etc. complete. | 2.00 | Each | 0.00 | 1500.00 | 3000.00 | 950.00 | 1900.00 | 1200.00 | 2400.00 | 1900.00 | M/s N D Enterprise
20.00 | Providing and fixing aluminium sliding door bolts ISI marked anodised (anodic coating not less than grade AC 10 as per IS : 1868) transparent or dyed to required colour or shade with nuts and screws etc. complete : 300x16 mm | 8.00 | Each | 0.00 | 500.00 | 4000.00 | 350.00 | 2800.00 | 350.00 | 2800.00 | 2800.00 | M/s M.D. Syiem, M/s N D Enterprise
21.00 | Providing and fixing aluminium tower bolts ISI marked anodised (anodic coating not less than grade AC 10 as per IS : 1868 ) transparent or dyed to required colour or shade with necessary screws etc. complete : 250x10 mm | 6.00 | Each | 0.00 | 150.00 | 900.00 | 130.00 | 780.00 | 165.00 | 990.00 | 780.00 | M/s N D Enterprise
22.00 | Providing and fixing aluminium handles ISI marked, anodised (anodic coating not less than grade AC 10 as per IS : 1868) transparent or dyed to required colour or shade with necessary screws etc. complete :125 mm | 8.00 | Each | 0.00 | 100.00 | 800.00 | 65.00 | 520.00 | 95.00 | 760.00 | 520.00 | M/s N D Enterprise
23.00 | Structural steel work riveted, bolted or welded in built up sections, trusses and framed work, including cutting, hoisting, fixing in position and applying a priming coat of approved steel primer all complete. | 3235.85 | Kg | 0.00 | 120.00 | 388302.00 | 100.00 | 323585.00 | 122.00 | 394773.70 | 323585.00 | M/s N D Enterprise
24.00 | Providing and fixing in position collapsible steel shutters with vertical channels 20x10x2 mm and braced with flat iron diagonals 20x5 mm size, with top and bottom rail of T-iron 40x40x6 mm, with 40 mm dia steel pulleys, complete with bolts, nuts, locking arrangement, stoppers, handles, including applying a priming coat of approved steel primer. | 15.75 | Sqm | 0.00 | 10000.00 | 157500.00 | 12000.00 | 189000.00 | 10500.00 | 165375.00 | 157500.00 | SIDDHARTHA DEY
25.00 | Tile work in skirting, risers of steps and dado up to 2 m height over 12 mm thick bed of cement mortar 1:3 (1 cement :3 coarse sand) and jointed with grey cement slurry @ 3.3 kg/sqm including pointing in white cement mixed with pigment of matching shade complete. Marble tiles (polished) Raj Nagar. 8 mm thick. | 53.35 | Sqm | 0.00 | 1200.00 | 64020.00 | 1500.00 | 80025.00 | 1400.00 | 74690.00 | 64020.00 | SIDDHARTHA DEY
26.00 | Providing and fixing 1st quality ceramic glazed floor tiles conforming to IS : 15622 (thickness to be specified by the manufacturer ) of approved make in all colours, shades except burgundy, bottle green, black of any size as approved by Engineer-in-Charge in skirting, risers of steps and dados over 12 mm thick bed of cement Mortar 1:3 (1cement: 3 coarse sand) and jointing with grey cement slurry @ 3.3kgper sqm including pointing the joints with white cement mixed with pigment of matching shade complete. | 18.00 | Sqm | 0.00 | 1000.00 | 18000.00 | 1300.00 | 23400.00 | 1200.00 | 21600.00 | 18000.00 | SIDDHARTHA DEY
27.00 | Providing and laying vitrified floor tiles in different sizes (thickness to be specified by the manufacturer) with water absorption less than 0.08%and conforming to IS : 15622 , of approved make, in all colours and shades, laid on 20mm thick cement mortar 1:4 (1 cement : 4 coarse sand) jointing with grey cement slurry @ 3.3kg/sqm including grouting the joints with white cement and matching pigments etc., complete. Size of Tile 600x600 mm | 30.00 | Sqm | 0.00 | 1500.00 | 45000.00 | 1600.00 | 48000.00 | 1800.00 | 54000.00 | 45000.00 | SIDDHARTHA DEY
28.00 | Extra for providing and fixing wind ties of 40x 6 mm flat iron section. | 100.00 | Meter | 0.00 | 200.00 | 20000.00 | 200.00 | 20000.00 | 200.00 | 20000.00 | 20000.00 | SIDDHARTHA DEY, M/s M.D. Syiem, M/s N D Enterprise
29.00 | Providing and fixing precoated galvanised iron profile sheets (size, shape and pitch of corrugation as approved by Engineer-in-Charge) of total coated thickness 0.50 mm (base metal of minimum 0.45 mm thickness with total coating thickness of 0.05mm) with zinc coating 120 grams per sqm as per IS: 277, in 240 mpa steel grade, 5-7 microns epoxy primer on both side of the sheet and polyester top coat 15-18 microns. Sheet should have protective guard film of 25 microns minimum to avoid scratches during transportation and should be supplied in single length upto 12 metre or as desired by Engineer-in-charge. The sheet shall be fixed using self drilling /seIf tapping screws of size (5.5x 55 mm) with EPDM seal, complete upto any pitch in horizontal/ vertical or curved surfaces, excluding the cost of purlins, rafters and trusses and including cutting to size and shape wherever required. | 93.00 | Sqm | 0.00 | 1500.00 | 139500.00 | 850.00 | 79050.00 | 950.00 | 88350.00 | 79050.00 | M/s N D Enterprise
30.00 | Providing and fixing on wall face unplasticised Rigid PVC rain water pipes conforming to IS : 13592 Type A, including jointing with seal ring conforming to IS : 5382, leaving 10 mm gap for thermal expansion, (i) Single socketed pipes. 110 mm diameter . | 6.00 | Meter | 0.00 | 500.00 | 3000.00 | 450.00 | 2700.00 | 450.00 | 2700.00 | 2700.00 | M/s M.D. Syiem, M/s N D Enterprise
31.00 | Providing and fixing on wall face unplasticised - PVC moulded fittings/accessories for unplasticised Rigid PVC rain water pipes conforming to IS 13592 Type A, including jointing with seal ring conforming to IS : 5382, leaving 10 mm gap for thermal expansion. Single tee without door 110x110x110 mm. | 2.00 | Each | 0.00 | 300.00 | 600.00 | 250.00 | 500.00 | 250.00 | 500.00 | 500.00 | M/s M.D. Syiem, M/s N D Enterprise
32.00 | Providing and fixing on wall face unplasticised - PVC moulded fittings/accessories for unplasticised Rigid PVC rain water pipes conforming to IS 13592 Type A, including jointing with seal ring conforming to IS : 5382, leaving 10 mm gap for thermal expansion. Shoe (Plain) 110 mm Shoe | 2.00 | Each | 0.00 | 300.00 | 600.00 | 180.00 | 360.00 | 150.00 | 300.00 | 300.00 | M/s M.D. Syiem
33.00 | Providing and fixing unplasticised -PVC pipe clips of approved design to unplasticised - PVC rain water pipes by means of 50x50x50 mm hard wood plugs, screwed with M.S. screws of required length, including cutting brick work and fixing in cement mortar 1:4 (1 cement : 4 coarse sand) and making good the wall etc. complete. 110 mm | 6.00 | Each | 0.00 | 300.00 | 1800.00 | 400.00 | 2400.00 | 350.00 | 2100.00 | 1800.00 | SIDDHARTHA DEY
34.00 | Providing and fixing tiled false ceiling of specified materials of size 595x595 mm in true horizontal level, suspended on inter locking metal grid of hot dipped galvanized steel sections ( galvanized @ 120 grams/ sqm, both side inclusive) consisting of main "T" runner with suitably spaced joints to get required length and of size 24x38 mm made from 0.30 mm thick (minimum) sheet, spaced at 1200 mm center to center and cross "T" of size 24x25 mm made of 0.30 mm thick (minimum) sheet, 1200 mm long spaced between main "T" at 600 mm center to center to form a grid of 1200x600 mm and secondary cross "T" of length 600 mm and size 24x25 mm made of 0.30 mm thick (minimum) sheet to be interlocked at middle of the 1200x600 mm panel to form grids of 600x600 mm and wall angle of size 24x24x0.3 mm and laying false ceiling tiles of approved texture in the grid including, required cutting/making, opening for services like diffusers, grills, light fittings, fixtures, smoke detectors etc. Main "T" runners to be suspended from ceiling using GI slotted cleats of size 27 x 37 x 25 x1.6 mm fixed to ceiling with 12.5 mm dia and 50 mm long dash fasteners, 4 mm GI adjustable rods with galvanised butterfly level clips of size 85 x 30 x 0.8 mm spaced at 1200 mm center to center along main T, bottom exposed width of 24 mm of all T-sections shall be pre-painted with polyester paint, all complete for all heights as per specifications, drawings and as directed by Engineer-in-charge. a)12.5 mm thick fully Perforated Gypsum Board tile made from plasterboard having glass fibre conforming to IS: 2095 part I, of size 595x595 mm, having perforation of 9.7x9.7 mm at 19.4 mm c/c with center borders of 48 mm and the side borders of 30 mm, backed with non woven tissue on the back side, having an NRC (Noise Reduction Coefficient) of 0.79,with 50 mm resin bonded glass wool backing. | 18.00 | Sqm | 0.00 | 3000.00 | 54000.00 | 1500.00 | 27000.00 | 1400.00 | 25200.00 | 25200.00 | M/s M.D. Syiem
35.00 | 12 mm cement plaster of mix : 1:6 (1 cement: 6 fine sand) | 219.10 | Sqm | 0.00 | 580.00 | 127078.00 | 350.00 | 76685.00 | 300.00 | 65730.00 | 65730.00 | M/s M.D. Syiem
36.00 | 15 mm cement plaster on the rough side of single or half brick wall of mix : 1:6 (1 cement: 6 fine sand) | 219.10 | Sqm | 0.00 | 580.00 | 127078.00 | 360.00 | 78876.00 | 350.00 | 76685.00 | 76685.00 | M/s M.D. Syiem
37.00 | 15 mm cement plaster on rough side of single or half brick wall finished with a floating coat of neat cement of mix : 1:3 (1 cement: 3 fine sand) | 375.00 | Sqm | 0.00 | 280.00 | 105000.00 | 500.00 | 187500.00 | 450.00 | 168750.00 | 105000.00 | SIDDHARTHA DEY
38.00 | 6 mm cement plaster of mix : 1:3 (1 cement: 3 fine sand) | 109.55 | Sqm | 0.00 | 190.00 | 20814.50 | 300.00 | 32865.00 | 250.00 | 27387.50 | 20814.50 | SIDDHARTHA DEY
39.00 | Distempering with 1st quality acrylic distemper (ready mixed) having VOC content less than 50 gram/litre, of approved manufacturer, of required shade and colour all complete : New work (two or more coats) over and including water thinnable priming coat with cement primer having VOC content less than 50 gram/litre | 173.90 | Sqm | 0.00 | 150.00 | 26085.00 | 120.00 | 20868.00 | 95.00 | 16520.50 | 16520.50 | M/s M.D. Syiem
40.00 | Finishing walls with Acrylic Smooth exterior paint of required shade : New work (Two or more coat applied @ 1.67 ltr/10 sqm over and including priming coat of exterior primer applied @ 0.90 litre/10 sqm) | 291.10 | Sqm | 0.00 | 400.00 | 116440.00 | 180.00 | 52398.00 | 150.00 | 43665.00 | 43665.00 | M/s M.D. Syiem
41.00 | Demolishing brick work manually/ by mechanical means including stacking of serviceable material and disposal of unserviceable material within 50 metres lead as per direction of Engineer-in-charge.. In cement mortar | 3.60 | Cum | 0.00 | 1500.00 | 5400.00 | 1700.00 | 6120.00 | 1500.00 | 5400.00 | 5400.00 | SIDDHARTHA DEY, M/s M.D. Syiem
42.00 | Providing and fixing concertina coil fencing with punched tape concertina coil 600 mm dia 10 metre openable length ( total length 90 m), having 50 nos rounds per 6 metre length, upto 3 m height of wall with existing angle iron 'Y' shaped placed 2.4m or 3.00 m apart and with 9 horizontal R.B.T. reinforced barbed wire, stud tied with G.I. staples and G.I. clips to retain horizontal, including necessary bolts or G.I. barbed wire tied to angle iron, all complete as per direction of Engineer-in-charge, with reinforced barbed tape(R.B.T.) / Spring core (2.5mm thick) wire of high tensile strength of 165 kg/ sq.mm with tape (0.52 mm thick) and weight 43.478 gm/ metre (cost of M.S. angle, C.C. blocks shall be paid separately) | 30.00 | Meter | 0.00 | 450.00 | 13500.00 | 450.00 | 13500.00 | 420.00 | 12600.00 | 12600.00 | M/s M.D. Syiem
43.00 | Providing and fixing white vitreous china pedestal type water closet (European type W.C. pan) with seat and lid, 10 litre low level white P.V.C. flushing cistern, including flush pipe, with manually controlled device (handle lever), conforming to IS : 7231, with all fittings andfixtures complete, including cutting and making good the walls and floors wherever required : W.C. pan with ISI marked white solid plastic seat and lid | 2.00 | Each | 0.00 | 10000.00 | 20000.00 | 6000.00 | 12000.00 | 6000.00 | 12000.00 | 12000.00 | M/s M.D. Syiem, M/s N D Enterprise
44.00 | Providing and fixing wash basin with C.I. brackets, 15 mm C.P. brass pillar taps, 32 mm C.P. brass waste of standard pattern, including painting of fittings and brackets, cutting and making good the walls wherever require: White Vitreous China Wash basin size 630x450 mm with a single 15 mm C.P. brass pillar tap | 2.00 | Each | 0.00 | 5000.00 | 10000.00 | 5000.00 | 10000.00 | 3800.00 | 7600.00 | 7600.00 | M/s M.D. Syiem
45.00 | Providing and fixing white vitreous china flat back or wall corner type lipped front urinal basin of 430x260x350 mm or 340x410x265 mm sizes respectively. | 4.00 | Each | 0.00 | 2000.00 | 8000.00 | 1600.00 | 6400.00 | 1700.00 | 6800.00 | 6400.00 | M/s N D Enterprise
46.00 | Providing and fixing 600x450 mm beveled edge mirror of superior glass (of approved quality) complete with 6 mm thick hard board ground fixed to wooden cleats with C.P. brass screws and washers complete. | 2.00 | Each | 0.00 | 1500.00 | 3000.00 | 1600.00 | 3200.00 | 1500.00 | 3000.00 | 3000.00 | SIDDHARTHA DEY, M/s M.D. Syiem
47.00 | Providing and fixing soil, waste and vent pipes : 100 mm dia. Sand cast iron S&S pipe as per IS: 1729. | 6.00 | Meter | 0.00 | 2000.00 | 12000.00 | 1200.00 | 7200.00 | 1200.00 | 7200.00 | 7200.00 | M/s M.D. Syiem, M/s N D Enterprise
48.00 | Providing and fixing plain bend of required degree. 100 mm dia Sand cast iron S&S as per IS - 1729 | 6.00 | Each | 0.00 | 1200.00 | 7200.00 | 500.00 | 3000.00 | 450.00 | 2700.00 | 2700.00 | M/s M.D. Syiem
49.00 | Providing and fixing trap of self cleansing design with screwed down or hinged grating with or without vent arm complete, including cost of cutting and making good the walls and floors : 100 mm inlet and 100 mm outlet Sand cast iron S&S as per IS: 3989. | 4.00 | Each | 0.00 | 1500.00 | 6000.00 | 1800.00 | 7200.00 | 1800.00 | 7200.00 | 6000.00 | SIDDHARTHA DEY
50.00 | Providing and fixing square-mouth S.W. gully trap class SP-1 complete with C.I. grating brick masonry chamber with water tight C.I. cover with frame of 300 x300 mm size (inside) the weight of cover to be not less than 4.50 kg and frame to be not less than 2.70 kg as per standard design: 100x100 mm size P type With common burnt clay F.P.S. (non modular) bricks of class designation 7.5 | 2.00 | Each | 0.00 | 1500.00 | 3000.00 | 3000.00 | 6000.00 | 2750.00 | 5500.00 | 3000.00 | SIDDHARTHA DEY
51.00 | Providing, laying and jointing glazed stoneware pipes class SP-1 with stiff mixture of cement mortar in the proportion of 1:1 (1 cement : 1 fine sand) including testing of joints etc. complete : 250 mm diameter | 45.00 | Metre | 0.00 | 2400.00 | 108000.00 | 1350.00 | 60750.00 | 1450.00 | 65250.00 | 60750.00 | M/s N D Enterprise
52.00 | Providing and laying cement concrete 1:5:10 (1 cement : 5 coarse sand : 10 graded stone aggregate 40 mm nominal size) all-round S.W. pipes including bed concrete as per standard design : 250 mm diameter S.W. pipe | 45.00 | Metre | 0.00 | 2260.00 | 101700.00 | 1600.00 | 72000.00 | 1650.00 | 74250.00 | 72000.00 | M/s N D Enterprise
53.00 | Constructing brick masonry manhole in cement mortar 1:4 ( 1 cement : 4 coarse sand ) with R.C.C. top slab with 1:1.5:3 mix (1 cement : 1.5 coarse sand (zone-III) : 3 graded stone aggregate 20 mm nominal size), foundation concrete 1:4:8 mix (1 cement : 4 coarse sand (zone-III) : 8 graded stone aggregate 40 mm nominal size), inside plastering 12 mm thick with cement mortar 1:3 (1 cement : 3 coarse sand) finished with floating coat of neat cement and making channels in cement concrete 1:2:4 (1 cement : 2 coarse sand : 4 graded stone aggregate 20 mm nominal size) finished with a floating coat of neat cement complete as per standard design : Inside size 90x80 cm and 45 cm deep including C.I. cover with frame (light duty) 455x610 mm internal dimensions, total weight of cover and frame to be not less than 38 kg (weight of cover 23 kg and weight of frame 15 kg) :With common burnt clay F.P.S. (non modular) bricks of class designation 7.5 | 4.00 | Each | 0.00 | 10000.00 | 40000.00 | 21000.00 | 84000.00 | 23000.00 | 92000.00 | 40000.00 | SIDDHARTHA DEY
54.00 | Extra for depth for manholes Size 90x80 cm With common burnt clay F.P.S. (non modular) bricks of class designation 7.5 | 4.00 | Metre | 0.00 | 14000.00 | 56000.00 | 15000.00 | 60000.00 | 11000.00 | 44000.00 | 44000.00 | M/s M.D. Syiem
55.00 | Grading roof for water proofing treatment with Cement concrete 1:2:4 (1 cement : 2 coarse sand : 4 graded stone aggregate 20mm nominal size) | 1.50 | Cum | 0.00 | 20000.00 | 30000.00 | 11000.00 | 16500.00 | 10500.00 | 15750.00 | 15750.00 | M/s M.D. Syiem
56.00 | Providing and mixing integral crystalline admixture for waterproofing treatment to RCC structures like basement raft, retaining walls, reservior, sewage & water treatment plant, tunnels / subway and bridge deck etc.. at the time of transporting of concrete into the drum of the ready-mix truck , using integral crystalline admixture @0.80% (minimum) to the weight of cement content per cubic meter of concrete) or higher as recommended by the manufacturer’s specification in reinforced cement concrete at site of work. The material shall meet the requirements as specified in ACI-212-3R- 2010 i.e. by reducing permeability of concrete by more than 90%, compared with control concrete as per DIN 1048 and resistant to 16 bar hydrostatic pressure. The crystalline admixture shall be capable of self-healing of cracks up to a width of 0.50mm. The work shall be carried out all complete as per specification and the direction of the Engineer-in-charge. The product performance shall carry guarantee for 10 years against any leakage. | 3.85 | Kg | 0.00 | 800.00 | 3080.00 | 450.00 | 1732.50 | 420.00 | 1617.00 | 1617.00 | M/s M.D. Syiem
57.00 | Providing and fixing aluminium work for doors, windows, ventilators and partitions with extruded built up standard tubular sections/appropriate Z sections and other sections of approved make conforming to IS: 733 and IS: 1285, fixing with dash fasteners of required dia and size, including necessary filling up the gaps at junctions, i.e. at top, bottom and sides with required EPDM rubber/neoprene gasket etc. Aluminium sections shall be smooth, rust free, straight, mitred and jointed mechanically wherever required including cleat angle, Aluminium snap beading for glazing / paneling, C.P. brass/ stainless steel screws, all complete as per architectural drawings and the directions of Engineer-in-charge. (Glazing, paneling and dash fasteners to be paid for separately) : a) For fixed portion Anodised aluminium (anodised transparent or dyed to required shade according to IS: 1868, Minimum anodic coating of grade AC 15) | 88.20 | Kg | 0.00 | 800.00 | 70560.00 | 600.00 | 52920.00 | 600.00 | 52920.00 | 52920.00 | M/s M.D. Syiem, M/s N D Enterprise
58.00 | Providing and fixing aluminium work for doors, windows, ventilators and partitions with extruded built up standard tubular sections/appropriate Z sections and other sections of approved make conforming to IS: 733 and IS: 1285, fixing with dash fasteners of required dia and size, including necessary filling up the gaps at junctions, i.e. at top, bottom and sides with required EPDM rubber/neoprene gasket etc. Aluminium sections shall be smooth, rust free, straight, mitred and jointed mechanically wherever required including cleat angle, Aluminium snap beading for glazing / paneling, C.P. brass/ stainless steel screws, all complete as per architectural drawings and the directions of Engineer-in-charge. (Glazing, paneling and dash fasteners to be paid for separately) : a) For shutters of doors, windows & ventilators including providing and fixing hinges/ pivots and making provision for fixing of fittings wherever required including the cost of EPDM rubber / neoprene gasket required (Fittings shall be paid for separately). Anodised aluminium (anodised transparent or dyed to required shade according to IS: 1868, Minimum anodic coating of grade AC 15) | 23.40 | Kg | 0.00 | 600.00 | 14040.00 | 650.00 | 15210.00 | 680.00 | 15912.00 | 14040.00 | SIDDHARTHA DEY
59.00 | Providing and fixing glazing in aluminium door, window, ventilator shutters and partitions etc. with EPDM rubber / neoprene gasket etc. complete as per the architectural drawings and the directions of engineer-in-charge . (Cost of aluminium snap beading shall be paid in basic item): With float glass panes of 5 mm thickness (weight not less than 12.50 kg/sqm) | 10.80 | Sqm | 0.00 | 1508.00 | 16286.40 | 1600.00 | 17280.00 | 1600.00 | 17280.00 | 16286.40 | SIDDHARTHA DEY
60.00 | Providing and fixing Chlorinated Polyvinyl Chloride (CPVC) pipes, having thermal stability for hot & cold water supply, including all CPVC plain & brass threaded fittings, including fixing the pipe with clamps at 1.00 m spacing. This includes jointing of pipes & fittings with one step CPVC solvent cement and testing of joints complete as per direction of Engineer in Charge. : Internal work - Exposed on wall 20 mm nominal outer dia. Pipes. | 12.00 | Metre | 0.00 | 600.00 | 7200.00 | 450.00 | 5400.00 | 400.00 | 4800.00 | 4800.00 | M/s M.D. Syiem
61.00 | Providing and fixing Chlorinated Polyvinyl Chloride (CPVC) pipes, having thermal stability for hot & cold water supply, including all CPVC plain & brass threaded fittings, including fixing the pipe with clamps at 1.00 m spacing. This includes jointing of pipes & fittings with one step CPVC solvent cement and testing of joints complete as per direction of Engineer in Charge. : Internal work - Exposed on wall 25 mm nominal outer dia .Pipes. | 35.00 | Metre | 0.00 | 700.00 | 24500.00 | 500.00 | 17500.00 | 450.00 | 15750.00 | 15750.00 | M/s M.D. Syiem
62.00 | Providing and fixing Chlorinated Polyvinyl Chloride (CPVC) pipes, having thermal stability for hot & cold water supply, including all CPVC plain & brass threaded fittings, i/c fixing the pipe with clamps at 1.00 m spacing. This includes jointing of pipes & fittings with one step CPVC solvent cement and the cost of cutting chases and making good the same including testing of joints complete as per direction of Engineer in Charge. :Concealed work, including cutting chases and making good the walls etc. 20 mm nominal outer dia .Pipes. | 18.00 | Metre | 0.00 | 571.00 | 10278.00 | 650.00 | 11700.00 | 600.00 | 10800.00 | 10278.00 | SIDDHARTHA DEY
63.00 | Providing and fixing G.I. pipes complete with G.I. fittings including trenching and refilling etc. : External work 80 mm dia. nominal bore | 60.00 | Metre | 0.00 | 1200.00 | 72000.00 | 1200.00 | 72000.00 | 1200.00 | 72000.00 | 72000.00 | SIDDHARTHA DEY, M/s M.D. Syiem, M/s N D Enterprise
64.00 | Providing and fixing brass stop cock of approved quality : 20 mm nominal bore | 4.00 | Each | 0.00 | 429.00 | 1716.00 | 600.00 | 2400.00 | 600.00 | 2400.00 | 1716.00 | SIDDHARTHA DEY
65.00 | Providing and fixing gun metal gate valve with C.I. wheel of approved quality (screwed end) : 80 mm nominal bore | 2.00 | Each | 0.00 | 2764.00 | 5528.00 | 2500.00 | 5000.00 | 3500.00 | 7000.00 | 5000.00 | M/s N D Enterprise
66.00 | Providing and fixing C.P. brass bib cock of approved quality conforming to IS:8931: 15 mm nominal bore. | 4.00 | Each | 0.00 | 518.00 | 2072.00 | 750.00 | 3000.00 | 700.00 | 2800.00 | 2072.00 | SIDDHARTHA DEY
67.00 | Providing and fixing C.P. brass angle valve for basin mixer and geyser points of approved quality conforming to IS:8931 : 15mm nominal bore | 4.00 | Each | 0.00 | 594.00 | 2376.00 | 850.00 | 3400.00 | 900.00 | 3600.00 | 2376.00 | SIDDHARTHA DEY
68.00 | Providing and placing on terrace (at all floor levels) polyethylene water storage tank, IS : 12701 marked, with cover and suitable locking arrangement and making necessary holes for inlet, outlet and overflow pipes but without fittings and the base support for tank. | 15000.00 | Ltr | 0.00 | 13.00 | 195000.00 | 14.00 | 210000.00 | 12.00 | 180000.00 | 180000.00 | M/s M.D. Syiem
69.00 | Supplying and fixing horizontal venetian blinds / zebra blinds/ roller blinds for window with head rail made out of white powder coated aluminium extruded section and louver of approved width. Dust guard range of fabric with fabric holder is fixed to the runners for smooth operation including all fittings etc required. | 106.15 | Sqm | 0.00 | 500.00 | 53075.00 | 1800.00 | 191070.00 | 1700.00 | 180455.00 | 53075.00 | SIDDHARTHA DEY
| Total in Figures |  |  |  |  | 5141482.85 |  | 5243904.50 |  | 5147020.20
Lowest Amount Quoted BY: SIDDHARTHA DEY(5141482.85)

## BOQ Summary
BOQ Summary Details Tender Title: Miscellaneous capital works for Security Infrastructure at new ATC cum Fire Station in Operational Area at Shillong Airport, Shillong Tender ID: 2024_AAI_201529_1
Sheet Name | Sl.No | Bidder Name | Amount | Bid Rank
BoQ1 | 1 | SIDDHARTHA DEY | 5141482.85 | L1
| 2 | M/s M.D. Syiem | 5147020.20 | L2
| 3 | M/s N D Enterprise | 5243904.50 | L3