## BoQ1
Government eProcurement System Created By: Mukesh Meena Created Date/Time: 30-Sep-2024 05:59 PM Tender Title: Replacement of Electro Hydraulic Bollards at ATC Sky Tower, C.S.M.I.Airport, Mumbai Tender ID: 2024_AAI_202640_1
Tender Inviting Authority: Senior Manager (Engg.-Elect.), ATS Complex, Mumbai.
Name of Work: "Replacement of Electro Hydraulic Bollards at ATC Sky tower, C.S.M.I.Airport, Mumbai”
Contract No: MUM/ATS/ENGG-E/eNIT-02/2024-25
SCHEDULE OF WORK / ITEM(S)
Sl.No | Description of Work / Item(s) | No.of Qty | Units | Estimated Rate | Technocrats Security Systems Pvt Ltd(GSTN-NA)--728968
[5 empty] | Rate | Amount | L1 Amount | L1 Vendor
1.00 | SH-I : Supply, Installation, Testing and Commissioning of Electro Hydraulic Bollard system
2.00 | Supply, Installation, Testing and Commissioning of K8 Crash Rated Electro Hydraulic Bollard system comprising of 4 number of Bollards, suitable for operations in temperature range from 0 degree to +60 degree Celsius and also capable of working in the heavy rainfall of Mumbai, to work on 230V (1-Phase) / 415V (3-Phase) 50Hz AC supply consisting of controllers, control panel and logic circuits with all other associated accessories like provision of manual operation during power shut down, Hydraulic Power Pack/Unit with accumulator/ battery back up, safety interlock detector, self priming sump pump for draining water, control and logic circuit in a weather proof enclosure compliant to IP67 standards with provision for integrating with external access control system like loop detectors, crash pads etc. if any, operational alerts /system alerts with blinking LED, audio signal during operation, capable to perform switching operation in local & remote location. Each Bollard shall be of SS-316 with thickness not less than 16mm and having a diameter not less than 273 mm(OD), mounted at a height not less than 800 mm (height ), the Bollards shall be grouped in set of 4 and the distance between each bollards shall be less than or equal to 1250 mm and the Bollards shall be duly tested as per NABL/ASTM/DOS/PAS/IWA 14:2013, including provision of cables with all accessories, laying of cables in suitable HDPE/DWC/GI pipes, connections, interconnections, earthing, civil foundation work, cutting & repairing the roads, fixing the bollard, concrete work etc. complete as per site requirement. (4 Hydraulic Bollards of K8 Rating and associated system= 1 SET) i. Height- minimum 800 mm(measured from the top of the bollard to the top of foundation frame) ii. Bollard Dia.- minimum 273 mm (OD) iii. Thickness - 16 mm (min) iv. Rising/Descent Time - 3 to 6 sec v. Frequency of Operation - minimum 100 cycles/hr vi. Power Fail Operation - minimum 03 (three) full cycle operation. vii.Control Panel - UP/Down/Stop, middle stop operation and maintenance switch | 1.00 | Job |  | 2587500.00 | 2587500.00 | 2587500.00 | Technocrats Security Systems Pvt Ltd
3.00 | Dismantling of existing Hydraulic Bollards System alongwith Control Panel, Cables etc including stacking of serviceable material and disposal of unserviceable civil material/debris, finishing the damaged pavement with cement concrete etc. as per direction of Engineer-in-charge complete as required. (4 Bollards and associated system=1 SET) | 1.00 | Job |  | 268923.00 | 268923.00 | 268923.00 | Technocrats Security Systems Pvt Ltd
4.00 | Excavation and refilling in soft soil including dressing of sides and ramming of bottoms, lift upto 1.5 m including getting out the excavated soil and disposal of surplus excavated soil as directed, within a lead of 50 metres. | 20.00 | Cu.Mtr. |  | 749.84 | 14996.80 | 14996.80 | Technocrats Security Systems Pvt Ltd
5.00 | Demolishing cement concrete manually/ by mechanical means including disposal of material within 50 metres lead as per direction of Engineer - in - charge. Nominal concrete 1:3:6 or richer mix (i/c equivalent design mix) | 30.00 | Cu.Mtr. |  | 1207.82 | 36234.60 | 36234.60 | Technocrats Security Systems Pvt Ltd
6.00 | Providing and laying in position cement concrete 1:2:4 (1 cement : 2 coarse sand : 4 graded stone aggregate 40 mm nominal size) as and where required alongwith amking good of the surface. | 10.00 | Cu.Mtr. |  | 8975.35 | 89753.50 | 89753.50 | Technocrats Security Systems Pvt Ltd
7.00 | SH-II: All inclusive Comprehensive Maintenance after DLP
8.00 | All inclusive Comprehensive Maintenance Contract (AICMC) of 1 complete system of Bollard as mentioned in BOQ Item No. 1 after completion of Defects Liability Period (DLP) during the following years, including all components, spares, consumables and carrying out monthly preventive maintenance as per standard practice/ OEM recommendations, unlimited breakdown maintenance and submission of service reports of all activities. (DLP will be 01(one) year from the certified date of completion of S.I.T.C work)
9.00 | For the First Year after DLP (% of BOQ Item.1) | 1.00 | Job/Year |  | 146711.25 | 146711.25 | 146711.25 | Technocrats Security Systems Pvt Ltd
10.00 | For the Second Year after DLP (% of BOQ Item.1) | 1.00 | Job/Year |  | 156247.48 | 156247.48 | 156247.48 | Technocrats Security Systems Pvt Ltd
11.00 | For the Third Year after DLP (% of BOQ Item.1) | 1.00 | Job/Year |  | 166403.57 | 166403.57 | 166403.57 | Technocrats Security Systems Pvt Ltd
12.00 | For the Fourth Year after DLP (% of BOQ Item.1) | 1.00 | Job/Year |  | 177219.80 | 177219.80 | 177219.80 | Technocrats Security Systems Pvt Ltd
13.00 | For the Fifth Year after DLP (% of BOQ Item.1) | 1.00 | Job/Year |  | 188739.09 | 188739.09 | 188739.09 | Technocrats Security Systems Pvt Ltd
| Total in Figures |  |  |  |  | 3832729.09
Lowest Amount Quoted BY: Technocrats Security Systems Pvt Ltd(3832729.09)

## BOQ Summary
BOQ Summary Details Tender Title: Replacement of Electro Hydraulic Bollards at ATC Sky Tower, C.S.M.I.Airport, Mumbai Tender ID: 2024_AAI_202640_1
Sheet Name | Sl.No | Bidder Name | Amount | Bid Rank
BoQ1 | 1 | Technocrats Security Systems Pvt Ltd | 3832729.09 | L1