## BoQ1
Government eProcurement System Created By: Rajesh Ayyer Created Date/Time: 27-Aug-2024 04:40 PM Tender Title: Miscellaneous civil wORKS Tender ID: 2024_AAI_202879_1
Tender Inviting Authority: Senior Manager (Engg-Civil)
Name of Work: Miscellaneous civil works on cityside and additional works in Terminal building at Pune Airport.
Contract No: 2024_AAI_202879_1
SCHEDULE OF WORK / ITEM(S)
Sl.No | Description of Work / Item(s) | No.of Qty | Units | Estimated Rate | Shrikrishna Construction (GSTN-27ACJPS2472B1ZM) BID ID -732515 |  | prime constructions (GSTN-27AABFP2480L1Z1) BID ID -734644 |  | Surendra Infrastructure Pvt. Ltd. (GSTN-27AAJCS7963C1Z1) BID ID -734657 |  | M/s P N Nagane(GSTN-NA)--734679 |  | J K Infra Projects(GSTN-NA)--733480
[5 empty] | Rate | Amount | Rate | Amount | Rate | Amount | Rate | Amount | Rate | Amount | L1 Amount | L1 Vendor
1.00 | Carriage of Materials- By Mechanical Transport including loading,unloading and stacking- Excavated rock ( Lead upto 1 Km) | 300.00 | Cum | 1.00 | 100.00 | 30000.00 | 400.00 | 120000.00 | 200.00 | 60000.00 | 100.00 | 30000.00 | 653.00 | 195900.00 | 30000.00 | Shrikrishna Construction, M/s P N Nagane
2.00 | Earth work in surface excavation not exceeding 30 cm in depth but exceeding 1.5 m in width as well as 10 sqm on plan including getting out and disposal of excavated earth upto 50 m and lift upto 1.5 m, as directed by Engineer-in- Charge: All kinds of soil | 600.00 | Sqm | 1.00 | 100.00 | 60000.00 | 180.00 | 108000.00 | 65.00 | 39000.00 | 30.00 | 18000.00 | 680.00 | 408000.00 | 18000.00 | M/s P N Nagane
3.00 | Earth work in excavation by mechanical means (Hydraulic excavator)/ manual means over areas (exceeding 30 cm in depth, 1.5 m in width as well as 10 sqm on plan) including getting out and disposal of excavated earth lead upto 50 m and lift upto 1.5 m, as directed by Engineer-incharge. All kinds of soil | 111.00 | Cum | 1.00 | 100.00 | 11100.00 | 60.00 | 6660.00 | 240.00 | 26640.00 | 101.00 | 11211.00 | 140.00 | 15540.00 | 6660.00 | prime constructions
4.00 | Earth work in excavation by mechanical means (Hydraulic excavator)/ manual means over areas (exceeding 30 cm in depth, 1.5 m in width as well as 10 sqm on plan) including getting out and disposal of excavated earth lead upto 50 m and lift upto 1.5 m, as directed by Engineer-incharge.a) Ordinary rock | 406.00 | Cum | 1.00 | 325.00 | 131950.00 | 700.00 | 284200.00 | 600.00 | 243600.00 | 400.00 | 162400.00 | 392.00 | 159152.00 | 131950.00 | Shrikrishna Construction
5.00 | Filling available excavated earth (excluding rock) in trenches, plinth, sides of foundations etc. in layers not exceeding 20cm in depth, consolidating each deposited layer by ramming and watering, lead up to 50 m and lift upto 1.5 m. | 45.00 | Cum | 1.00 | 100.00 | 4500.00 | 80.00 | 3600.00 | 125.00 | 5625.00 | 100.00 | 4500.00 | 154.00 | 6930.00 | 3600.00 | prime constructions
6.00 | Extra for every additional lift of 1.5 m or part thereof in excavation / banking excavated or stacked materials. Ordinary or hard rock | 25.00 | Cum | 1.00 | 200.00 | 5000.00 | 20.00 | 500.00 | 100.00 | 2500.00 | 50.00 | 1250.00 | 176.00 | 4400.00 | 500.00 | prime constructions
7.00 | Supplying and filling in plinth with sand under floors, including watering, ramming, consolidating and dressing complete. | 35.00 | Cum | 1.00 | 1650.00 | 57750.00 | 2000.00 | 70000.00 | 3000.00 | 105000.00 | 1300.00 | 45500.00 | 1661.00 | 58135.00 | 45500.00 | M/s P N Nagane
8.00 | Surface dressing of the ground including removing vegetation and inequalities not exceeding 15 cm deep and disposal of rubbish, lead up to 50 m and lift up to 1.5 m. All kinds of soil | 5000.00 | Sqm | 1.00 | 26.00 | 130000.00 | 40.00 | 200000.00 | 23.00 | 115000.00 | 3.00 | 15000.00 | 25.50 | 127500.00 | 15000.00 | M/s P N Nagane
9.00 | Providing and laying in position cement concrete of specified grade excluding the cost of centering and shuttering - All work up to plinth level : a) 1:2:4 (1 cement : 2 coarse sand (zone-III) derived from natural sources : 4 graded stone aggregate 20 mm nominal size derived from natural sources) | 300.00 | Cum | 1.00 | 5500.00 | 1650000.00 | 5550.00 | 1665000.00 | 6000.00 | 1800000.00 | 3890.00 | 1167000.00 | 5783.00 | 1734900.00 | 1167000.00 | M/s P N Nagane
10.00 | Providing and laying in position cement concrete of specified grade excluding the cost of centering and shuttering - All work up to plinth level : a) 1:4:8 (1 Cement : 4 coarse sand (zone-III) derived from natural sources : 8 graded stone aggregate 40 mm nominal size derived from natural sources) | 835.00 | Cum | 1.00 | 5000.00 | 4175000.00 | 4750.00 | 3966250.00 | 5370.00 | 4483950.00 | 3535.00 | 2951725.00 | 4820.00 | 4024700.00 | 2951725.00 | M/s P N Nagane
11.00 | Centering and shuttering including strutting, propping etc for all height/ Depth. and removal of form for : Suspended floors, roofs, landings, balconies and access platform. | 200.00 | Sqm | 1.00 | 600.00 | 120000.00 | 450.00 | 90000.00 | 500.00 | 100000.00 | 400.00 | 80000.00 | 707.00 | 141400.00 | 80000.00 | M/s P N Nagane
12.00 | Centering and shuttering including strutting, propping etc. and removal of form for : Lintels, beams, plinth beams, girders, bressumers and cantilevers | 200.00 | Sqm | 1.00 | 500.00 | 100000.00 | 450.00 | 90000.00 | 500.00 | 100000.00 | 400.00 | 80000.00 | 534.00 | 106800.00 | 80000.00 | M/s P N Nagane
13.00 | Centering and shuttering including strutting, propping etc for all height/ Depth. and removal of form for : Columns, Pillars, Piers, Abutments, Posts and Struts | 100.00 | Sqm | 1.00 | 500.00 | 50000.00 | 450.00 | 45000.00 | 500.00 | 50000.00 | 400.00 | 40000.00 | 752.00 | 75200.00 | 40000.00 | M/s P N Nagane
14.00 | Centering and shuttering including strutting, propping etc for all height/ Depth. and removal of form for : Stairs, (excluding landings) except spiral-staircases | 100.00 | Sqm | 1.00 | 500.00 | 50000.00 | 450.00 | 45000.00 | 500.00 | 50000.00 | 400.00 | 40000.00 | 608.00 | 60800.00 | 40000.00 | M/s P N Nagane
15.00 | Steel reinforcement for R.C.C. work including straightening, cutting, bending, placing in position and binding all complete upto plinth level.a) Thermo-Mechanically Treated bars of grade Fe-500D or more. | 18000.00 | Kg | 1.00 | 65.00 | 1170000.00 | 82.00 | 1476000.00 | 79.00 | 1422000.00 | 73.00 | 1314000.00 | 84.00 | 1512000.00 | 1170000.00 | Shrikrishna Construction
16.00 | Steel reinforcement for R.C.C. work including straightening, cutting, bending, placing in position and binding all complete above plinth level.a) Thermo-Mechanically Treated bars of grade Fe-500D or more. | 2000.00 | Kg | 1.00 | 65.00 | 130000.00 | 82.00 | 164000.00 | 83.00 | 166000.00 | 73.00 | 146000.00 | 84.00 | 168000.00 | 130000.00 | Shrikrishna Construction
17.00 | Providing and laying in position ready mixed or site batched design mix cement concrete for reinforced cement concrete work; using coarse aggregate and fine aggregate derived from natural sources, Portland Pozzolana / Ordinary Portland /Portland Slag cement, admixtures in recommended proportions as per IS: 9103 to accelerate / retard setting of concrete, to improve durability and workability without impairing strength; including pumping of concrete to site of laying, curing, carriage for all leads; but excluding the cost of centering, shuttering, finishing and reinforcement as per direction of the engineer-in-charge; for the following grades of concrete. Note: Extra cement up to 10% of the minimum specified cement content in design mix shall be payable separately. In case the cement content in design mix is more than 1.10 times of the specified minimum cement content, the contractor shall have discretion to either re-design the mix or bear the cost of extra cement. A) All works upto plinth level: Concrete of M30 grade with minimum cement content of 350 kg /cum | 150.00 | Cum | 1.00 | 7500.00 | 1125000.00 | 6250.00 | 937500.00 | 7500.00 | 1125000.00 | 5300.00 | 795000.00 | 7700.00 | 1155000.00 | 795000.00 | M/s P N Nagane
18.00 | Providing and laying in position ready mixed or site batched design mix cement concrete for reinforced cement concrete work; using coarse aggregate and fine aggregate derived from natural sources, Portland Pozzolana / Ordinary Portland /Portland Slag cement, admixtures in recommended proportions as per IS: 9103 to accelerate / retard setting of concrete, to improve durability and workability without impairing strength; including pumping of concrete to site of laying, curing, carriage for all leads; but excluding the cost of centering, shuttering, finishing and reinforcement as per direction of the engineer-in-charge; for the following grades of concrete. Note: Extra cement up to 10% of the minimum specified cement content in design mix shall be payable separately. In case the cement content in design mix is more than 1.10 times of the specified minimum cement content, the contractor shall have discretion to either re-design the mix or bear the cost of extra cement. B) All works above plinth level upto floor V level: Concrete of M30 grade with minimum cement content of 350 kg /cum | 20.00 | Cum | 1.00 | 7500.00 | 150000.00 | 6250.00 | 125000.00 | 7800.00 | 156000.00 | 5500.00 | 110000.00 | 8222.00 | 164440.00 | 110000.00 | M/s P N Nagane
19.00 | Centering and shuttering including strutting, propping etc. and removal of form for : Foundations, footings, bases of columns, etc. for mass concrete | 200.00 | Sqm | 1.00 | 200.00 | 40000.00 | 450.00 | 90000.00 | 500.00 | 100000.00 | 400.00 | 80000.00 | 309.00 | 61800.00 | 40000.00 | Shrikrishna Construction
20.00 | Brick work with Fly Ash bricks of class designation 7.5 in foundation and plinth in: Cement mortar 1:4 (1 Cement : 4 coarse sand) | 30.00 | Cum | 1.00 | 6700.00 | 201000.00 | 6950.00 | 208500.00 | 7000.00 | 210000.00 | 5800.00 | 174000.00 | 5900.00 | 177000.00 | 174000.00 | M/s P N Nagane
21.00 | Brick work with Fly Ash bricks of class designation 7.5 in superstructure above plinth level up to floor V level in all shapes and sizes in: Cement mortar 1:4 (1 Cement : 4 coarse sand) | 45.00 | Cum | 1.00 | 5000.00 | 225000.00 | 6950.00 | 312750.00 | 7000.00 | 315000.00 | 6000.00 | 270000.00 | 7250.00 | 326250.00 | 225000.00 | Shrikrishna Construction
22.00 | Providing and fixing 18 mm thick gang saw cut, mirror polished, premoulded and prepolished, machine cut for kitchen platforms, vanity counters, window sills, facias and similar locations of required size, approved shade, colour and texture laid over 20 mm thick base cement mortar 1:4 (1 cement : 4 coarse sand), joints treated with white cement, mixed with matching pigment, epoxy touch ups, including rubbing, curing, moulding and polishing of edges to give high gloss finish etc. complete at all levels. Granite stone slab of colour black, Cherry/Ruby red -Area of slab over 0.50 sqm | 120.00 | Sqm | 1.00 | 2500.00 | 300000.00 | 4200.00 | 504000.00 | 4000.00 | 480000.00 | 4500.00 | 540000.00 | 4010.00 | 481200.00 | 300000.00 | Shrikrishna Construction
23.00 | Providing edge moulding to 18 mm thick marble stone counters, Vanities etc., including machine polishing to edge to give high gloss finish etc. complete as per design approved by Engineer-in-Charge. Granite work | 500.00 | Mtr | 1.00 | 400.00 | 200000.00 | 320.00 | 160000.00 | 145.00 | 72500.00 | 1500.00 | 750000.00 | 385.00 | 192500.00 | 72500.00 | Surendra Infrastructure Pvt. Ltd.
24.00 | Extra for providing opening of required size & shape for wash basin/ kitchen sink in kitchen platform, vanity counter and similar location in marble/ Granite/ stone work, including necessary holes for pillar taps etc. including moulding, rubbing and polishing of cut edges etc. complete. | 10.00 | Each | 1.00 | 650.00 | 6500.00 | 500.00 | 5000.00 | 1250.00 | 12500.00 | 500.00 | 5000.00 | 500.00 | 5000.00 | 5000.00 | J K Infra Projects, prime constructions, M/s P N Nagane
25.00 | Providing and fixing Ist quality ceramic glazed wall tiles conforming to IS: 15622 (thickness to be specified by the manufacturer), of approved make, in all colours, shades except burgundy, bottle green, black of any size as approved by Engineer-in-Charge, in skirting, risers of steps and dados, over 12 mm thick bed of cement mortar 1:3 (1 cement : 3 coarse sand) and jointing with grey cement slurry @ 3.3kg per sqm, including pointing in white cement mixed with pigment of matching shade complete. | 100.00 | Sqm | 1.00 | 700.00 | 70000.00 | 1000.00 | 100000.00 | 1450.00 | 145000.00 | 1100.00 | 110000.00 | 1040.00 | 104000.00 | 70000.00 | Shrikrishna Construction
26.00 | Installing and fixing in position Curtain Wall with Aluminium Composite Panel Cladding, with open grooves for linear as well as curvilinear portions of the building , for all heights and all levels etc. including: (a) Providing, fabricating and supplying and fixing panels of aluminium composite panel cladding in pan shape in metalic colour of approved shades made out of 4mm thick aluminium composite panel material consisting of 3mm thick FR grade mineral core sandwiched between two Aluminium sheets (each 0.5mm thick). The aluminium composite panel cladding sheet shall be coil coated, with Kynar 500 based PVDF / Lumiflon based fluoropolymer resin coating of approved colour and shade on face # 1 and polymer (Service) coating on face # 2 as specified using stainless steel screws, nuts, bolts, washers, cleats, weather silicone sealant, backer rods etc. (b) The fastening brackets of Aluminium alloy 6005 T5 / MS with Hot Dip Galvanised with serrations and serrated washers to arrest the wind load movement, fasteners, SS 316 Pins and anchor bolts of approved make in SS 316, Nylon separators to prevent bi-metallic contacts all complete required to perform as per specification and drawing The item includes cost of all material & labour component, the cost of all mock ups at site, cost of all samples of the individual components for testing in an approved laboratory, field tests on the assembled working curtain wall with aluminium composite panel cladding, cleaning and protection of the curtain wall with aluminium composite panel cladding till the handing over of the building for occupation. Base frame work for ACP cladding is payable under the relevant aluminium item.s The Contractor shall provide curtain wall with aluminium composite panel cladding, having all the performance characteristics all complete , as per the Architectural drawings, as per item description, as specified, as per the approved shop drawings and as directed by the Engineer-in-Charge. However, for the purpose of payment, only the actual area on the external face of the curtain wall with Aluminum Composite Panel Cladding (including width of groove) shall be measured in sqm. up to two decimal places. | 250.00 | Sqm | 1.00 | 3500.00 | 875000.00 | 2950.00 | 737500.00 | 6200.00 | 1550000.00 | 3800.00 | 950000.00 | 3695.00 | 923750.00 | 737500.00 | prime constructions
27.00 | Providing and fixing ISI marked flush door shutters conforming to IS: 2202 (Part I) non-decorative type, core of block board construction with frame of 1st class hard wood and well matched commercial 3 ply veneering with vertical grains or cross bands and face veneers on both faces of shutters: 30 mm thick including ISI marked Stainless Steel butt hinges with necessary screws | 20.00 | Sqm | 1.00 | 2400.00 | 48000.00 | 2250.00 | 45000.00 | 4000.00 | 80000.00 | 6250.00 | 125000.00 | 2100.00 | 42000.00 | 42000.00 | J K Infra Projects
28.00 | Extra for providing lipping with 2nd class teak wood battens 25 mm minimum depth on all edges of flush door shutters (over all area of door shutter to be measured). | 18.00 | Sqm | 1.00 | 350.00 | 6300.00 | 300.00 | 5400.00 | 150.00 | 2700.00 | 450.00 | 8100.00 | 210.00 | 3780.00 | 2700.00 | Surendra Infrastructure Pvt. Ltd.
29.00 | Providing and fixing M.S. grills of required pattern in frames of windows etc. with M.S. flats, square or round bars etc. including priming coat with approved steel primer all complete. Fixed to openings /wooden frames with rawl plugs screws etc. | 6000.00 | Kg | 1.00 | 130.00 | 780000.00 | 130.00 | 780000.00 | 122.00 | 732000.00 | 95.00 | 570000.00 | 156.00 | 936000.00 | 570000.00 | M/s P N Nagane
30.00 | Providing 40x5 mm flat iron hold fast 40 cm long including fixing to frame with 10 mm diameter bolts, nuts and wooden plugs and embedding in cement concrete block 30x10x15cm 1:3:6 mix (1 cement : 3 coarse sand : 6 graded stone aggregate 20mm nominal size). | 30.00 | Each | 1.00 | 150.00 | 4500.00 | 100.00 | 3000.00 | 200.00 | 6000.00 | 200.00 | 6000.00 | 183.00 | 5490.00 | 3000.00 | prime constructions
31.00 | Providing and fixing aluminium sliding door bolts, ISI marked anodised (anodic coating not less than grade AC 10 as per IS : 1868), transparent or dyed to required colour or shade, with nuts and screws etc. complete : 300x16 mm | 20.00 | Each | 1.00 | 200.00 | 4000.00 | 300.00 | 6000.00 | 200.00 | 4000.00 | 525.00 | 10500.00 | 230.00 | 4600.00 | 4000.00 | Shrikrishna Construction, Surendra Infrastructure Pvt. Ltd.
32.00 | Providing and fixing aluminium tower bolts, ISI marked, anodised (anodic coating not less than grade AC 10 as per IS : 1868 ) transparent or dyed to required colour or shade, with necessary screws etc. complete: 250x10 mm | 10.00 | Each | 1.00 | 100.00 | 1000.00 | 100.00 | 1000.00 | 200.00 | 2000.00 | 420.00 | 4200.00 | 500.00 | 5000.00 | 1000.00 | Shrikrishna Construction, prime constructions
33.00 | Providing and fixing aluminium handles, ISI marked, anodised (anodic coating not less than grade AC 10 as per IS : 1868) transparent or dyed to required colour or shade, with necessary screws etc. complete : 125 mm | 20.00 | Each | 1.00 | 50.00 | 1000.00 | 100.00 | 2000.00 | 300.00 | 6000.00 | 285.00 | 5700.00 | 100.00 | 2000.00 | 1000.00 | Shrikrishna Construction
34.00 | Providing and fixing aluminium hanging floor door stopper, ISI marked, anodised (anodic coating not less than grade AC 10 as per IS : 1868) transparent or dyed to required colour and shade, with necessary screws etc. complete. Twin rubber stopper | 10.00 | Each | 1.00 | 50.00 | 500.00 | 100.00 | 1000.00 | 220.00 | 2200.00 | 300.00 | 3000.00 | 100.00 | 1000.00 | 500.00 | Shrikrishna Construction
35.00 | Providing and fixing plain lining with necessary screws/nuts & bolts/ nails, fixed on wooden /steel frame work, complete as per direction of Engineer-incharge (Frame work shall be paid for separately). 12mm thick commercial ply conforming to IS: 1328 BWR type | 50.00 | Sqm | 1.00 | 300.00 | 15000.00 | 100.00 | 5000.00 | 1800.00 | 90000.00 | 900.00 | 45000.00 | 950.00 | 47500.00 | 5000.00 | prime constructions
36.00 | Providing & Fixing decorative high pressure laminated sheet of plain / wood grain in gloss / matt/ suede finish with high density protective surface layer and reverse side of adhesive bonding quality conforming to IS: 2046 Type S, including cost of adhesive of approved quality. a) 1 mm thick | 50.00 | Sqm | 1.00 | 300.00 | 15000.00 | 900.00 | 45000.00 | 1450.00 | 72500.00 | 900.00 | 45000.00 | 860.00 | 43000.00 | 15000.00 | Shrikrishna Construction
37.00 | Supplying and fixing rolling shutters of approved make, made of required size M.S. laths, interlocked together through their entire length and jointed together at the end by end locks, mounted on specially designed pipe shaft with brackets, side guides and arrangements for inside and outside locking with push and pull operation complete, including the cost of providing and fixing necessary 27.5 cm long wire springs manufactured from high tensile steel wire of adequate strength conforming to IS: 4454 - part 1 and M.S. top cover of required thickness for rolling shutters. A) 80x1.20 mm M.S. laths with 1.20 mm thick top cover | 75.00 | Sqm | 1.00 | 2200.00 | 165000.00 | 2500.00 | 187500.00 | 6750.00 | 506250.00 | 3900.00 | 292500.00 | 2552.00 | 191400.00 | 165000.00 | Shrikrishna Construction
38.00 | Providing and fixing pressed steel door frames conforming to IS: 4351, manufactured from commercial mild steel sheet of 1.60 mm thickness, including hinges, jamb, lock jamb, bead and if required angle threshold of mild steel angle of section 50x25 mm, or base ties of 1.60 mm, pressed mild steel welded or rigidly fixed together by mechanical means, including M.S. pressed butt hinges 2.5 mm thick with mortar guards, lock strike-plate and shock absorbers as specified and applying a coat of approved steel primer after pre-treatment of the surface as directed by Engineer-in-charge: Profile B- Fixing with adjustable lugs with split end tail to each jamb. | 55.00 | Mtr | 1.00 | 400.00 | 22000.00 | 450.00 | 24750.00 | 1400.00 | 77000.00 | 300.00 | 16500.00 | 480.00 | 26400.00 | 16500.00 | M/s P N Nagane
39.00 | Steel work welded in built up sections/framed work including cutting hoisting, fixing in position and applying a priming coat of approved steel primer using structural steel etc. as required. In gratings, frames, guard bar, ladders, railings, louvers, insert ,brackets, gates etc and similar works. | 10000.00 | Kg | 1.00 | 100.00 | 1000000.00 | 130.00 | 1300000.00 | 102.00 | 1020000.00 | 93.00 | 930000.00 | 120.00 | 1200000.00 | 930000.00 | M/s P N Nagane
40.00 | Providing and fixing stainless steel ( Grade 304) railing made of Hollow tubes, channels, plates etc., including welding, grinding, buffing, polishing and making curvature (wherever required) and fitting the same with necessary stainless steel nuts and bolts complete, i/c fixing the railing with necessary accessories & stainless steel dash fasteners , stainless steel bolts etc., of required size, on the top of the floor or the side of waist slab with suitable arrangement as per approval of Engineer-incharge, (for payment purpose only weight of stainless steel members shall be considered excluding fixing accessories such as nuts, bolts, fasteners etc.). | 500.00 | Kg | 1.00 | 500.00 | 250000.00 | 650.00 | 325000.00 | 850.00 | 425000.00 | 450.00 | 225000.00 | 554.00 | 277000.00 | 225000.00 | M/s P N Nagane
41.00 | Kota stone slab flooring over 20 mm (average) thick base laid over and jointed with grey cement slurry mixed with pigment to match the shade of the slab, including rubbing and polishing complete with base of cement mortar 1 : 4 (1 cement : 4 coarse sand): 25 mm thick | 100.00 | Sqm | 1.00 | 1600.00 | 160000.00 | 1600.00 | 160000.00 | 1100.00 | 110000.00 | 1600.00 | 160000.00 | 1380.00 | 138000.00 | 110000.00 | Surendra Infrastructure Pvt. Ltd.
42.00 | Kota stone slabs 20 mm thick in risers of steps, skirting, dado and pillars laid on 12 mm (average) thick cement mortar 1:3 (1 cement: 3 coarse sand) and jointed with grey cement slurry mixed with pigment to match the shade of the slabs, including rubbing and polishing complete. | 100.00 | Sqm | 1.00 | 2000.00 | 200000.00 | 1600.00 | 160000.00 | 1200.00 | 120000.00 | 1800.00 | 180000.00 | 1830.00 | 183000.00 | 120000.00 | Surendra Infrastructure Pvt. Ltd.
43.00 | Providing and laying Vitrified tiles in floor in different sizes (thickness to be specified by the manufacturer) with water absorption less than 0.08% and conforming to IS:15622, of approved brand & manufacturer, in all colours and shade, laid on 20 mm thick cement mortar 1:4 (1 cement: 4 coarse sand) jointing with grey cement slurry @3.3 kg/sqm including grouting the joints with white cement and matching pigments etc. The tiles must be cut with the zero chipping diamond cutter only . Laying of tiles will be done with the notch trowel, plier, wedge, clips of required thickness, leveling system and rubber mallet for placing the tiles gently and easily.Double charge vitrified tile polished finish of size. Size of Tile 600 x 600 mm. | 110.00 | Sqm | 1.00 | 800.00 | 88000.00 | 1300.00 | 143000.00 | 1850.00 | 203500.00 | 1500.00 | 165000.00 | 1130.00 | 124300.00 | 88000.00 | Shrikrishna Construction
44.00 | Providing and laying Vitrified tiles in different sizes (thickness to be specified by the manufacturer), with water absorption less than 0.08% and conforming to IS: 15622, of approved brand & manufacturer, in all colours and shade, in skirting, riser of steps, laid with cement based high polymer modified quick set tile adhesive (water based) conforming to IS: 15477, in average 6 mm thickness, including grouting of joints. Size of Tile 600 x 600 mm. | 150.00 | Sqm | 1.00 | 800.00 | 120000.00 | 1300.00 | 195000.00 | 1850.00 | 277500.00 | 1550.00 | 232500.00 | 1400.00 | 210000.00 | 120000.00 | Shrikrishna Construction
45.00 | Providing and laying Polished Granite stone flooring in required design and patterns, in linear as well as curvilinear portions of the building all complete as per the architectural drawings with 18 mm thick stone slab over 20 mm (average) thick base of cement mortar 1:4 (1 cement : 4 coarse sand) laid and jointed with cement slurry and pointing with white cement slurry admixed with pigment of matching shade including rubbing, curing and polishing etc. all complete as specified and as directed by the Engineer-in-Charge. Polished Granite stone slab colour of Black, Cherry/Ruby Red or equivalent. | 250.00 | Sqm | 1.00 | 3000.00 | 750000.00 | 4200.00 | 1050000.00 | 4200.00 | 1050000.00 | 3500.00 | 875000.00 | 3380.00 | 845000.00 | 750000.00 | Shrikrishna Construction
46.00 | Providing and fixing precoated galvanised iron profile sheets (size, shape and pitch of corrugation as approved by Engineer-in-charge) of approved make 0.50mm (+0.05%) total coated thickness with zinc coating 120 grams per sqm as per IS: 277, in 240mpa steel grade, 5-7 microns epoxy primer on both side of the sheet and polyester top coat 15-18 microns. Sheet should have protective guard film of 25 microns minimum to avoid scratches during transportation and should be supplied in single length upto 12 metre or as desired by Engineer-in-charge. The sheet shall be fixed using self drilling/self tapping screws of size (5.5x55mm) with EPDM seal, complete upto any pitch in horizontal/vertical or curved surfaces, excluding the cost of purlins, rafters and trusses and including cutting to size and shape wherever required. | 240.00 | Sqm | 1.00 | 500.00 | 120000.00 | 650.00 | 156000.00 | 785.00 | 188400.00 | 800.00 | 192000.00 | 527.00 | 126480.00 | 120000.00 | Shrikrishna Construction
47.00 | 12 mm cement plaster of mix: 1:6 (1 cement: 6 coarse sand) | 240.00 | Sqm | 1.00 | 250.00 | 60000.00 | 320.00 | 76800.00 | 500.00 | 120000.00 | 450.00 | 108000.00 | 300.00 | 72000.00 | 60000.00 | Shrikrishna Construction
48.00 | Providing and applying white cement based putty of average thickness 1 mm, of approved brand and manufacturer, over the plastered wall surface to prepare the surface even and smooth complete. | 360.00 | Sqm | 1.00 | 150.00 | 54000.00 | 100.00 | 36000.00 | 110.00 | 39600.00 | 100.00 | 36000.00 | 104.00 | 37440.00 | 36000.00 | prime constructions, M/s P N Nagane
49.00 | 18 mm cement plaster in two coats under layer 12 mm thick cement plaster 1:5 (1 cement : 5 coarse sand) finished with a top layer 6 mm thick cement plaster 1:6 (1 cement : 6 fine sand). | 240.00 | Sqm | 1.00 | 350.00 | 84000.00 | 420.00 | 100800.00 | 680.00 | 163200.00 | 475.00 | 114000.00 | 212.00 | 50880.00 | 50880.00 | J K Infra Projects
50.00 | 6 mm cement plaster of mix : 1:3 (1 cement : 3 fine sand) | 100.00 | Sqm | 1.00 | 300.00 | 30000.00 | 320.00 | 32000.00 | 400.00 | 40000.00 | 210.00 | 21000.00 | 230.00 | 23000.00 | 21000.00 | M/s P N Nagane
51.00 | Finishing walls with Acrylic Smooth exterior paint of required shade : New work (Two or more coat applied @ 1.67 ltr/10 sqm over and including priming coat of exterior primer applied @ 2.20 kg/10 sqm) | 720.00 | Sqm | 1.00 | 100.00 | 72000.00 | 130.00 | 93600.00 | 180.00 | 129600.00 | 180.00 | 129600.00 | 129.00 | 92880.00 | 72000.00 | Shrikrishna Construction
52.00 | Painting with synthetic enamel paint of approved brand and manufacture to give an even shade : Two or more coats on new work over an under coat of suitable shade with ordinary paint of approved brand and manufacture | 500.00 | Sqm | 1.00 | 120.00 | 60000.00 | 100.00 | 50000.00 | 160.00 | 80000.00 | 180.00 | 90000.00 | 185.00 | 92500.00 | 50000.00 | prime constructions
53.00 | Wall painting with premium acrylic emulsion paint of interior grade, having VOC (Volatile Organic Compound ) content less than 50 grams/ litre of approved brand and manufacture, including applying additional coats wherever required to achieve even shade and colour. Two coats | 180.00 | Sqm | 1.00 | 100.00 | 18000.00 | 130.00 | 23400.00 | 220.00 | 39600.00 | 200.00 | 36000.00 | 120.00 | 21600.00 | 18000.00 | Shrikrishna Construction
54.00 | Applying priming coats with primer of approved brand and manufacture, having low VOC (Volatile Organic Compound ) content. With water thinnable cement primer on wall surface having VOC content less than 50 grams/litre | 180.00 | Sqm | 1.00 | 60.00 | 10800.00 | 50.00 | 9000.00 | 80.00 | 14400.00 | 50.00 | 9000.00 | 59.00 | 10620.00 | 9000.00 | prime constructions, M/s P N Nagane
55.00 | Supplying and stacking at site. Moorum | 50.00 | Cum | 1.00 | 600.00 | 30000.00 | 800.00 | 40000.00 | 700.00 | 35000.00 | 1200.00 | 60000.00 | 608.00 | 30400.00 | 30000.00 | Shrikrishna Construction
56.00 | Providing and laying 60mm thick factory-made cement concrete interlocking paver block of M -30 grade made by block making machine with strong vibratory compaction, of approved size, design & shape, laid in required colour and pattern over and including 50mm thick compacted bed of coarse sand, filling the joints with line sand etc. all complete as per the direction of Engineer-in-charge. | 4500.00 | Sqm | 1.00 | 500.00 | 2250000.00 | 870.00 | 3915000.00 | 950.00 | 4275000.00 | 720.00 | 3240000.00 | 725.00 | 3262500.00 | 2250000.00 | Shrikrishna Construction
57.00 | Providing and erecting 2.00 metre high temporary barricading at site; each panel of size 2.50mx2.00m made of 40x40x6mm angle iron or 50x50x3mm hollow MS tube posts/horizontal members/bracings covered with 1.63mm thick MS sheet. The sheet shall be fixed with 30x5mm MS flat by suitable welding/riveting. The panels shall be made so that gap of 50cm above the ground is available making overall height as 2.5m. MS channel ISLC 75 @ 5.70 kg/m, 50cm long shall be provided at the bottom having oval shaped holes of size 50x25mm at both ends with 50cm long MS angle 40x40x6mm bracing. Suitable arrangement shall be made to fix the barricading to avoid from overturning by providing 250mm long expansion fasteners at both ends. The work shall be executed as per drawing/direction of Engineer-in-Charge which includes writing and painting, arrangement for traffic diversion such as traffic signals during construction at site for day and night, glow lamps, reflective signs, marking, flags, caution tape as directed by the Engineer-in-Charge. The barricading provided shall be retained in position at site continuously i/c shifting of barricading from one location to another location as many times as required during the execution of the entire work till its completion. Rate include its maintenance for damages, painting, all incidentals, labour materials, equipments and works required to execute the job. The barricading shall not be removed without prior approval of Engineer in-Charge. (Note :- One time payment shall be made for providing barricading from start of work till completion of work i/c shifting. The barricading provided shall remain to be the property of the contractor on completion of the work) | 100.00 | Mtr | 1.00 | 2200.00 | 220000.00 | 1800.00 | 180000.00 | 2800.00 | 280000.00 | 700.00 | 70000.00 | 2900.86 | 290086.00 | 70000.00 | M/s P N Nagane
58.00 | Providing and fixing 600x450 mm beveled edge mirror of superior glass (of approved quality) complete with 6 mm thick hard board ground fixed to wooden cleats with C.P. brass screws and washers complete. | 10.00 | Each | 1.00 | 1000.00 | 10000.00 | 1200.00 | 12000.00 | 3500.00 | 35000.00 | 850.00 | 8500.00 | 1650.00 | 16500.00 | 8500.00 | M/s P N Nagane
59.00 | Providing and fixing Chlorinated Polyvinyl Chloride (CPVC) pipes, having thermal stability for hot & cold water supply, including all CPVC plain & brass threaded fittings, including fixing the pipe with clamps at 1.00 m spacing. This includes jointing of pipes & fittings with one step CPVC solvent cement and testing of joints complete as per direction of Engineer in Charge. Internal work- Exposed on wall 20 mm nominal dia Pipes | 100.00 | Metre | 1.00 | 200.00 | 20000.00 | 300.00 | 30000.00 | 280.00 | 28000.00 | 180.00 | 18000.00 | 266.00 | 26600.00 | 18000.00 | M/s P N Nagane
60.00 | Providing and fixing Chlorinated Polyvinyl Chloride (CPVC) pipes, having thermal stability for hot & cold water supply, including all CPVC plain & brass threaded fittings, including fixing the pipe with clamps at 1.00 m spacing. This includes jointing of pipes & fittings with one step CPVC solvent cement and testing of joints complete as per direction of Engineer in Charge. Internal work- Exposed on wall 25 mm nominal dia Pipes | 100.00 | Metre | 1.00 | 300.00 | 30000.00 | 350.00 | 35000.00 | 410.00 | 41000.00 | 200.00 | 20000.00 | 318.00 | 31800.00 | 20000.00 | M/s P N Nagane
61.00 | Providing and fixing Chlorinated Polyvinyl Chloride (CPVC) pipes, having thermal stability for hot & cold water supply, including all CPVC plain & brass threaded fittings, including fixing the pipe with clamps at 1.00 m spacing. This includes jointing of pipes & fittings with one step CPVC solvent cement and testing of joints complete as per direction of Engineer in Charge. Internal work- Exposed on wall 40 mm nominal dia Pipes | 100.00 | Metre | 1.00 | 600.00 | 60000.00 | 550.00 | 55000.00 | 470.00 | 47000.00 | 500.00 | 50000.00 | 572.00 | 57200.00 | 47000.00 | Surendra Infrastructure Pvt. Ltd.
62.00 | Providing and fixing Chlorinated Polyvinyl Chloride (CPVC) pipes, having thermal stability for hot & cold water supply including all CPVC plain & brass threaded fittings This includes jointing of pipes & fittings with one step CPVC solvent cement, trenching, refilling & testing of joints complete as per direction of Engineer in Charge. External work- 50 mm nominal dia Pipes | 100.00 | Metre | 1.00 | 650.00 | 65000.00 | 800.00 | 80000.00 | 600.00 | 60000.00 | 800.00 | 80000.00 | 624.00 | 62400.00 | 60000.00 | Surendra Infrastructure Pvt. Ltd.
63.00 | Providing and fixing gun metal gate valve with C.I. wheel of approved quality (screwed end): 40 mm nominal bore | 2.00 | Each | 1.00 | 800.00 | 1600.00 | 700.00 | 1400.00 | 2250.00 | 4500.00 | 1600.00 | 3200.00 | 644.00 | 1288.00 | 1288.00 | J K Infra Projects
64.00 | Providing and fixing ball valve (brass) of approved quality, High or low pressure, with plastic floats complete : 25 mm nominal bore | 10.00 | Each | 1.00 | 400.00 | 4000.00 | 700.00 | 7000.00 | 850.00 | 8500.00 | 1291.00 | 12910.00 | 365.00 | 3650.00 | 3650.00 | J K Infra Projects
65.00 | Providing and laying cement concrete 1:5:10 (1 cement: 5 coarse sand: 10 graded stone aggregate 40 mm nominal size) all-round S.W pipes including bed concrete as per standard design: 150 mm diameter S.W. pipe | 50.00 | Mtr | 1.00 | 900.00 | 45000.00 | 500.00 | 25000.00 | 200.00 | 10000.00 | 450.00 | 22500.00 | 905.00 | 45250.00 | 10000.00 | Surendra Infrastructure Pvt. Ltd.
66.00 | Providing and laying non-pressure NP2 class (light duty) R.C.C. pipes with collars jointed with stiff mixture of cement mortar in the proportion of 1:2 (1 cement : 2 fine sand) including testing of joints etc. complete : 150 mm dia. R.C.C. pipe | 50.00 | Metre | 1.00 | 475.00 | 23750.00 | 700.00 | 35000.00 | 600.00 | 30000.00 | 650.00 | 32500.00 | 435.00 | 21750.00 | 21750.00 | J K Infra Projects
67.00 | Providing and fixing aluminium work for doors, windows, ventilators and partitions with extruded built up standard tubular sections/ appropriate Z sections and other sections of approved make conforming to IS: 733 and IS: 1285, fixing with dash fasteners of required dia and size, including necessary filling up the gaps at junctions, i.e. at top, bottom and sides with required EPDM rubber/ neoprene gasket etc. Aluminium sections shall be smooth, rust free, straight, mitred and jointed mechanically wherever required including cleat angle, Aluminium snap beading for glazing / paneling, C.P. brass / stainless steel screws, all complete as per architectural drawings and the directions of Engineer-in-charge. (Glazing, paneling and dash fasteners to be paid for separately) :For shutters of doors, windows & ventilators including providing and fixing hinges/ pivots and making provision for fixing of fittings wherever required including the cost of EPDM rubber / neoprene gasket required (Fittings shall be paid for separately): Powder coated aluminium (minimum thickness of powder coating 50 micron) | 1000.00 | Kg | 1.00 | 400.00 | 400000.00 | 600.00 | 600000.00 | 650.00 | 650000.00 | 380.00 | 380000.00 | 480.00 | 480000.00 | 380000.00 | M/s P N Nagane
68.00 | Providing and fixing glazing in aluminium door, window, ventilator shutters and partitions etc. with EPDM rubber / neoprene gasket etc. complete as per the architectural drawings and the directions of engineer-in-charge . (Cost of aluminium snap beading shall be paid in basic item): With float glass panes of 5 mm thickness (weight not less than 12.50 kg/sqm) | 1000.00 | Sqm | 1.00 | 906.00 | 906000.00 | 300.00 | 300000.00 | 945.00 | 945000.00 | 1000.00 | 1000000.00 | 1103.00 | 1103000.00 | 300000.00 | prime constructions
69.00 | Filling the gap in between aluminium frame & adjacent RCC/ Brick/ Stone work by providing weather silicon sealant over backer rod of approved quality as per architectural drawings and direction of Engineer-in-charge complete. Upto 5mm depth and 5 mm width | 100.00 | Mtr | 1.00 | 70.00 | 7000.00 | 80.00 | 8000.00 | 100.00 | 10000.00 | 85.00 | 8500.00 | 86.00 | 8600.00 | 7000.00 | Shrikrishna Construction
| Total in Figures |  |  |  |  | 19279250.00 |  | 21854110.00 |  | 24995765.00 |  | 19531296.00 |  | 22644191.00
Lowest Amount Quoted BY: Shrikrishna Construction(19279250.00)

## BOQ Summary
BOQ Summary Details Tender Title: Miscellaneous civil wORKS Tender ID: 2024_AAI_202879_1
Sheet Name | Sl.No | Bidder Name | Amount | Bid Rank
BoQ1 | 1 | Shrikrishna Construction | 19279250.00 | L1
| 2 | M/s P N Nagane | 19531296.00 | L2
| 3 | prime constructions | 21854110.00 | L3
| 4 | J K Infra Projects | 22644191.00 | L4
| 5 | Surendra Infrastructure Pvt. Ltd. | 24995765.00 | L5