## BoQ1
Government eProcurement System Created By: Krishna Kumar Soni Created Date/Time: 04-Oct-2024 04:54 PM Tender Title: SITC of ceiling convertible cassette AC unit for PBB at S V Airport, Raipur Tender ID: 2024_AAI_203289_1
Tender Inviting Authority: Sr. Manager (E-E), Airports Authority of India, S.V. Airport, Raipur
Name of Work: SITC of ceiling convertible cassette AC unit for PBB at S. V. Airport, Raipur.
Contract No: 2024_AAI_203289
SCHEDULE OF WORK / ITEM(S)
Sl.No | Description of Work / Item(s) | No.of Qty | Units | Estimated Rate | Manish Electricals (GSTN-23ABLPM9012E1ZW) BID ID -737373
[5 empty] | Rate | Amount | L1 Amount | L1 Vendor
1.00 | Supply of highly energy efficient floor / ceiling convertible 4 HP split Air-conditioner having copper condenser coil twin rotatory with hermitically sealed compressor operating on ecofriendly refrigerant 410A OR similar & is having less impact on OZONE Layer, LED display, cordless remote with dry, cool & auto modes of operation capable of performing cooling, dehumidification, air circulating, filtering and ventilation etc & receiver kit along with all associated accessories suitable for operation on 3-phase 415 Volts +/- 10% 50 Hz, AC supply. The job includes fabrication of MS supporting framework for outdoor and indoor unit, refrigerant etc as required from the list of approved make as mentioned in tender documents.
2.00 | Outdoor unit (Similar to make: Hitachi, Model No. RAS-4.0HNSKQ) | 2.00 | Each | 196154.62 | 198500.00 | 397000.00 | 397000.00 | Manish Electricals
3.00 | Indoor unit (Similar to make: Hitachi, Model No. RPFC-4.0FSNQ) | 2.00 | Each | 232300.00 | 264000.00 | 528000.00 | 528000.00 | Manish Electricals
4.00 | Installation, testing and commissioning of for 3/4 TRfloor / ceiling convertible type air-conditioner (Indoor & Outdoor unit) i/c Copper piping work, providing suitable MS/GI stand / fabrication of existing outdoor unit stand, complete with wall cutting, hole cutting, plastering i/c charging with suitable refrigerant gas etc. complete as required (charges for copper piping, cabling and drain pipe line includes upto 4 mtrs.). | 2.00 | Job | 7070.00 | 9500.00 | 19000.00 | 19000.00 | Manish Electricals
5.00 | Supply and Fixing of copper piping (suction & discharge line) including suitable insulation with nitrile rubber and 4 core 4 Sq.mm. flexible copper cable suitable for ceiling convertible 4 HP split Air-conditioner unit including brazing, clamping, chipping and minor civil work complete with all accessories as required. | 20.00 | Mtr. | 4797.50 | 1650.00 | 33000.00 | 33000.00 | Manish Electricals
6.00 | Supply and fixing of rigid UPVC / flexible drain pipe of 25 / 32 mm dia. Including suitable insulation complete with all fittings, U straps, clamps etc. | 10.00 | Mtr. | 505.00 | 550.00 | 5500.00 | 5500.00 | Manish Electricals
7.00 | BUY BACK ITEM
8.00 | Dismantling and buy back of existing 2 TR. Capacity floor / ceiling convertible split Air-conditioning units (indoor & outdoor) etc from different location at S. V. Airport, Raipur and i/c transportation charges etc. complete as required. | 2.00 | Each | 3535.00 | 3800.00 | 7600.00 | 7600.00 | Manish Electricals
| Total in Figures |  |  |  |  | 990100.00
Lowest Amount Quoted BY: Manish Electricals(990100.00)

## BOQ Summary
BOQ Summary Details Tender Title: SITC of ceiling convertible cassette AC unit for PBB at S V Airport, Raipur Tender ID: 2024_AAI_203289_1
Sheet Name | Sl.No | Bidder Name | Amount | Bid Rank
BoQ1 | 1 | Manish Electricals (BID ID -737373) | 990100.00 | L1