## BoQ1
Government eProcurement System Created By: Saubhik Pan Created Date/Time: 10-Sep-2024 12:22 PM Tender Title: Miscellaneous / unforeseen capital Electrical works. SH- Provision of Tensile Canopy at Arrival Side of Terminal Building at Dibrugarh Airport - Electrical Works Tender ID: 2024_AAI_203604_1
Tender Inviting Authority: Airports Authority of India, Dibrugarh Airport
Name of Work: Name of Work: Miscelleneous / unforeseen capital Electrical works. SH: Provision of Tensile Canopy at Arrival Side of Terminal Building at Dibrugarh Airport - Electrical Works.
Contract No: 2024_AAI_203604_1
SCHEDULE OF WORK / ITEM(S)
Sl.No | Description of Work / Item(s) | No.of Qty | Units | Estimated Rate | jaydeep agency corporation (GSTN-24ACIPP6157B1ZQ) BID ID -736383 |  | Aditya Techno Products Private Limited (GSTN-09AAGCA0910L1ZS) BID ID -736664 |  | SHARMA TRADE AGENCY (GSTN-18ABDFM0295M2ZV) BID ID -736924 |  | Awasthi Electric Works (GSTN-09ABAPA1866D1Z5) BID ID -736957
[5 empty] | Rate | Amount | Rate | Amount | Rate | Amount | Rate | Amount | L1 Amount | L1 Vendor
1.00 | SITC of LED type luminaires having minimum nominal wattage of 12 W, wall mounted down Light / pedant type light Fitting with high power LEDs or any suitable light fitting as per technical specification enclosed suitable for providing decorative lighting of the existing canopy in front of Terminal Building, Dibrugarh Airport. The LED light fitting shall be IP 66, including making modifications and wiring works required for installing the light fitting inside the canopy etc. complete as required. CCT of the light shall vary from 2700 K - 3200 K. | 60.00 | Nos. | 100.00 | 2900.00 | 174000.00 | 2300.00 | 138000.00 | 6613.00 | 396780.00 | 8700.00 | 522000.00 | 138000.00 | Aditya Techno Products Private Limited
2.00 | SITC of LED type luminairies having minimum nominal wattage of 25 W, RGB Projector Light Fitting with high power LEDs as per technical specification enclosed suitable for providing decorative lighting of the existing canopy in front of Terminal Building, Dibrugarh Airport. The LED light fitting shall be DMX512 Compatible, IP 66, with precision angle adjustment, inbuilt DMX decoder, invidually addressable & should be able to operate with any standard DMX512 equipment, having lens made of PC which shall offer 4 different beam angles 9 deg./13deg./25deg./35deg. to serve different lighting needs, with estimated LED burning hours / life of 50,000 hours minimum etc. including making modification and wiring works required for installing the light fitting inside the canopy etc. complete as required. | 75.00 | Nos. | 100.00 | 27500.00 | 2062500.00 | 14350.00 | 1076250.00 | 19406.00 | 1455450.00 | 16800.00 | 1260000.00 | 1076250.00 | Aditya Techno Products Private Limited
3.00 | Supply of LED street light luminaire of 45 system wattage (approx) having LED light fitting with lumens efficacy greater then 110, lenses consisting of pressure die cast/extruded aluminum housing,heat resistant toughened glass/ polycarbonate cover, IP65/66 with surge protection suitable for operation on 230V ± 10 %, 50 Hz AC supply with all accessories complete as required & as per specifications. | 15.00 | No. | 10.00 | 4500.00 | 67500.00 | 3500.00 | 52500.00 | 1668.00 | 25020.00 | 2100.00 | 31500.00 | 25020.00 | SHARMA TRADE AGENCY
4.00 | SITC and programming of DMX system including DMX controllers with 512 DMX channels each, USB/ Ethernet connectivity for programming and control, Clock and calendar triggering, Minimum configuration of 10 scenes, with all other related accessories etc. complete as required. | 1.00 | No. | 10.00 | 200000.00 | 200000.00 | 354750.00 | 354750.00 | 207000.00 | 207000.00 | 300000.00 | 300000.00 | 200000.00 | jaydeep agency corporation
5.00 | Supply and laying of DMX Cable for controlling the operation of above mentioned various LED light fittngs installed at the existing & proposed canopy at NTB city side, Solar car port, Garden area at NTB car park etc. as required. (Make : Belden 9841/Equivalent) | 250.00 | Mtrs | 10.00 | 150.00 | 37500.00 | 200.00 | 50000.00 | 115.00 | 28750.00 | 290.00 | 72500.00 | 28750.00 | SHARMA TRADE AGENCY
6.00 | Supply and laying of 3C X 2.5 sq.mm. PVC insulated sheathed XLPE Copper conductor armoured Cable of grade 1.1KV conforming to IS:1554 with up to date amendments etc. for providing power supply to the proposed LED tubelight fittngs to be installed at the existing solar modules at NTB car park etc. as required. | 650.00 | Mtrs | 10.00 | 300.00 | 195000.00 | 180.00 | 117000.00 | 140.00 | 91000.00 | 155.00 | 100750.00 | 91000.00 | SHARMA TRADE AGENCY
7.00 | Supply and laying of 4 C X 6 sq.mm. PVC sheathed XLPE insulated Copper conductor round wire armoured Cable of grade 1.1KV conforming to IS:7098 with up to date amendments etc. for providing power supply to the proposed LED tubelight fittngs to be installed at the existing solar modules at NTB car park etc. as required. | 150.00 | Mtrs | 10.00 | 500.00 | 75000.00 | 390.00 | 58500.00 | 449.00 | 67350.00 | 390.00 | 58500.00 | 58500.00 | Aditya Techno Products Private Limited, Awasthi Electric Works
| Total in Figures |  |  |  |  | 2811500.00 |  | 1847000.00 |  | 2271350.00 |  | 2345250.00
Lowest Amount Quoted BY: Aditya Techno Products Private Limited(1847000.00)

## BOQ Summary
BOQ Summary Details Tender Title: Miscellaneous / unforeseen capital Electrical works. SH- Provision of Tensile Canopy at Arrival Side of Terminal Building at Dibrugarh Airport - Electrical Works Tender ID: 2024_AAI_203604_1
Sheet Name | Sl.No | Bidder Name | Amount | Bid Rank
BoQ1 | 1 | Aditya Techno Products Private Limited | 1847000.00 | L1
| 2 | SHARMA TRADE AGENCY | 2271350.00 | L2
| 3 | Awasthi Electric Works | 2345250.00 | L3
| 4 | jaydeep agency corporation | 2811500.00 | L4