## BoQ1
Government eProcurement System Created By: Vinod Kumar Pandey Created Date/Time: 26-Sep-2024 03:19 PM Tender Title: Provision of additional room with toilet near VIP 1,2 and 3, Safe House for accommodating Protocols etc by renovating Rooms and surrounding areas etc at LBSI Airport, Varanasi Tender ID: 2024_AAI_204132_1
Tender Inviting Authority: Airports Authority of India
Name of WorkProvision of additional room with toilet near VIP 1, 2 & 3, Safe House for accommodating Protocols etc by renovating Rooms and surrounding areas etc at LBSI Airport, Varanasi
Contract No: 2024_AAI_204132_1
SCHEDULE OF WORK / ITEM(S)
Sl.No | Description of Work / Item(s) | No.of Qty | Units | Estimated Rate | S.K. CONSTRUCTION (GSTN-09ACHPY6641G1Z3) BID ID -736701 |  | RADHIKEY ENTERPRISES(GSTN-NA)--736864
[5 empty] | Rate | Amount | Rate | Amount | L1 Amount | L1 Vendor
1.00 | Civil Works
1.01 | Demolishing cement concrete including disposal of material within 50 metres lead: 1:3:6 or richer mix | 44.70 | cum |  | 1150.00 | 51405.00 | 1000.00 | 44700.00 | 44700.00 | RADHIKEY ENTERPRISES
1.02 | Demolishing R.C.C. work manually/by mechanical means including stacking of steel bars and disposal of unserviceable material within 50 metres lead as per direction of Engineer in charge. | 10.00 | cum |  | 1260.00 | 12600.00 | 1000.00 | 10000.00 | 10000.00 | RADHIKEY ENTERPRISES
1.03 | Demolishing brick work including stacking of serviceable material and disposal of unserviceable material within 50 metres lead as per direction of Engineer in charge a) In cement mortar | 4.50 | cum |  | 650.00 | 2925.00 | 900.00 | 4050.00 | 2925.00 | S.K. CONSTRUCTION
1.04 | Dismantling doors, windows and clerestory windows (steel or wood) shutter including chowkhats, architrave, holdfasts etc. complete and stacking within 50 metres lead: a) Of area 3 sq. metres and below | 4.00 | each |  | 150.00 | 600.00 | 150.00 | 600.00 | 600.00 | S.K. CONSTRUCTION, RADHIKEY ENTERPRISES
1.05 | Dismantling steel work manually/by mechanical means in built up sections without dismembering, Refabricating and refixing same as per site requirement as per direction of Engineer-in-charge. | 948.40 | Kg |  | 5.00 | 4742.00 | 5.00 | 4742.00 | 4742.00 | S.K. CONSTRUCTION, RADHIKEY ENTERPRISES
1.06 | Dismantling roofing including ridges, hips, valleys and gutters etc., and stacking the material within 50 metres lead of: G.S. Sheet | 105.00 | Sqm |  | 55.00 | 5775.00 | 100.00 | 10500.00 | 5775.00 | S.K. CONSTRUCTION
1.07 | Centering and shuttering including strutting, propping etc. and removal of form for all heights : Foundations, footings, bases of columns, etc. for mass concrete | 66.00 | sqm |  | 150.00 | 9900.00 | 300.00 | 19800.00 | 9900.00 | S.K. CONSTRUCTION
1.08 | Centering and shuttering including strutting, propping etc. and removal of form for all heights. Lintels, beams, plinth beams, girders, bressumers and cantilevers | 9.80 | sqm |  | 260.00 | 2548.00 | 300.00 | 2940.00 | 2548.00 | S.K. CONSTRUCTION
1.09 | Steel reinforcement for R.C.C. work including straightening, cutting, bending, placing in position and binding all complete upto plinth level.a) Thermo-Mechanically Treated bars of grade Fe-500D or more. | 2417.10 | Kg |  | 78.00 | 188533.80 | 79.00 | 190950.90 | 188533.80 | S.K. CONSTRUCTION
1.10 | Providing and laying in position specified grade of reinforced cement concrete, excluding the cost of centering, shuttering, finishing and reinforcement - All work up to plinth level : 1:1.5:3 (1 cement : 1.5 coarse sand (zone-III) derived from natural sources : 3 graded stone aggregate 20 mm nominal size derived from natural sources) | 40.00 | Cum |  | 6850.00 | 274000.00 | 6500.00 | 260000.00 | 260000.00 | RADHIKEY ENTERPRISES
1.11 | Reinforced cement concrete work in beams, suspended floors, roofs having slope up to 15° landings, balconies, shelves, chajjas, lintels, bands, plain window sills, staircases and spiral stair cases above plinth level up to floor five level, excluding the cost of centering, shuttering, finishing and reinforcement with 1:1.5:3 (1 cement : 1.5 coarse sand(zone-III) derived from natural sources : 3 graded stone aggregate 20 mm nominal size derived from natural sources). | 4.65 | Cum |  | 6880.00 | 31992.00 | 7200.00 | 33480.00 | 31992.00 | S.K. CONSTRUCTION
1.12 | Brick work with common burnt clay F.P.S. (non modular) bricks of class designation 7.5 in superstructure above plinth level up to floor V level in all shapes and sizes in : Cement mortar 1:4 (1 cement : 4 coarse sand) | 23.15 | Cum |  | 5120.00 | 118528.00 | 6000.00 | 138900.00 | 118528.00 | S.K. CONSTRUCTION
1.13 | Providing and laying in position cement concrete of specified grade excluding the cost of centering and shuttering - All work up to plinth level :"1:2:4 (1 cement : 2 coarse sand (zone-III) : 4 graded stone aggregate 20 mm nominal size). | 37.70 | Cum |  | 5160.00 | 194532.00 | 6000.00 | 226200.00 | 194532.00 | S.K. CONSTRUCTION
1.14 | Structural steel work riveted, bolted or welded in built up sections, trusses and framed work, including cutting, hoisting, fixing in position all complete | 12286.00 | Kg |  | 95.00 | 1167170.00 | 99.00 | 1216314.00 | 1167170.00 | S.K. CONSTRUCTION
1.15 | Painting with synthetic enamel paint of approved brand and manufacture to give an even shade :(a) Two or more coats on new work | 534.00 | sqm |  | 95.00 | 50730.00 | 60.00 | 32040.00 | 32040.00 | RADHIKEY ENTERPRISES
1.16 | Providing and fixing precoated galvanised iron profile sheets (size, shape and pitch of corrugation as approved by Engineer-in-charge) 0.50 mm (+ 0.05 %) total coated thickness with zinc coating 120 grams per sqm as per IS: 277, in 240 mpa steel grade, 5-7 microns epoxy primer on both side of the sheet and polyester top coat 15-18 microns. Sheet should have protective guard film of 25 microns minimum to avoid scratches during transportation and should be supplied in single length upto 12 metre or as desired by Engineer-in-charge. The sheet shall be fixed using self drilling /self tapping screws of size (5.5x 55 mm) with EPDM seal, complete upto any pitch in horizontal/ vertical or curved surfaces, excluding the cost of purlins, rafters and trusses and including cutting to size and shape wherever required. | 331.50 | sqm |  | 465.00 | 154147.50 | 670.00 | 222105.00 | 154147.50 | S.K. CONSTRUCTION
1.17 | Providing and laying premium quality vitrified floor tiles in different sizes (thickness to be specified by the manufacturer) with water absorption less than 0.08% and conforming to IS: 15622, of approved make, in all colours and shades, laid on 20mm thick cement mortar 1:4 (1 cement : 4 coarse sand), jointing with grey cement slurry @ 3.3 kg/ sqm including grouting the joints with white cement and matching pigments etc., complete. Size of Tile 600x1200 mm | 37.50 | Sqm |  | 965.00 | 36187.50 | 950.00 | 35625.00 | 35625.00 | RADHIKEY ENTERPRISES
1.18 | Providing and fixing 18 mm thick gang saw cut, mirror polished,premoulded and prepolished, machine cut for kitchen platforms, vanity counters, window sills, facias and similar locations of required size,approved shade, colour and texture laid over 20 mm thick base cement mortar 1:4 (1 cement : 4 coarse sand), joints treated with white cement, mixed with matching pigment, epoxy touch ups, including rubbing, curing, moulding and polishing to edges to give high gloss finish etc. complete at all levels.Granite stone slab of colour black, Cherry/Ruby red of micro granular texture as per Satisfaction of EIC. .Area of slab over 0.50 sqm | 304.60 | Sqm |  | 3265.00 | 994519.00 | 2500.00 | 761500.00 | 761500.00 | RADHIKEY ENTERPRISES
1.19 | Providing and fixing Ist quality ceramic glazed wall tiles conforming to IS: 15622 (thickness to be specified by the manufacturer), of approved make, in all colours, shades except burgundy, bottle green, black of any size as approved by Engineer in-Charge, in skirting, risers of steps and dados, over 12 mm thick bed of cement mortar 1:3 (1 cement : 3 coarse sand) and jointing with grey cement slurry @ 3.3kg per sqm, including pointing in white cement mixed with pigment of matching shade complete. Size 600x1200mm | 128.70 | sqm |  | 980.00 | 126126.00 | 900.00 | 115830.00 | 115830.00 | RADHIKEY ENTERPRISES
1.20 | Providing and fixing expansion hold fasteners on C.C. /R.C.C./Brick masonry surface backing including drilling necessary holes and the cost of bolt etc complete.(a) Fastener with threaded dia 10 mm | 1300.00 | Each |  | 25.00 | 32500.00 | 25.00 | 32500.00 | 32500.00 | S.K. CONSTRUCTION, RADHIKEY ENTERPRISES
1.21 | Providing and fixing at all height false ceiling including providing and fixing of frame work made of special sections power pressed from M.S. sheet and galvanised in accordance with zinc coating of grade 350 as per IS : 277 and consisting of angle cleats of size 25mm wide x 1.6mm thick with flanges of 22mm and 37mm at 1200mm centre to centre one flange fixed to the ceiling with dash fastener 12.5mm diax40mm long with 6mm dia bolts to the angle hangers of 25x25x0.55mm of required length, and other end of angle hanger being fixed with nut and bolts to G.I. channels 45x15x0.9mm running at the rate of 1200mm centre to centre to which the ceiling section 0.5mm thick button wedge of 80mm with tapered flanges of 26mm each having clips of 10.5mm at 450mm centre to centre shall be fixed in a direction perpendicular to G.I. channel with connecting clips made out of 2.64mm diax230mm long G.I. wire at every junction including fixing the gypsum board with ceiling section and perimeter channels 0.5mm thick 27mm high having flanges of 20mm and 30mm long, the perimeter of ceiling fixed to wall/partition with the help of rawl plugs at 450mm centre to centre with 25mm long drive-all screws @ 230mm interval including jointing and fixing to a flush finish of tapered and square edges of the board with recommended filler, jointing tapes, finisher and two coats of primer suitable for board as per manufactures specification and also including the cost of making openings for light fittings, grills, diffusers, cutouts made with frame of perimeter channels suitably fixed all complete as per drawing and specification and direction of the Engineer in Charge but excluding the cost of painting with : 12.5 mm thick tapered edge gypsum board conforming to IS: 2095-Part I. | 266.80 | sqm |  | 960.00 | 256128.00 | 650.00 | 173420.00 | 173420.00 | RADHIKEY ENTERPRISES
1.22 | Wall painting with premium acrylic emulsion paint of interior grade, having VOC (Volatile Organic Compound ) content less than 50 grams/ litre of approved brand and manufacture, including applying additional coats wherever required to achieve even shade and colour. Two coats | 466.80 | sqm |  | 85.00 | 39678.00 | 85.00 | 39678.00 | 39678.00 | S.K. CONSTRUCTION, RADHIKEY ENTERPRISES
1.23 | Providing & fixing in position water registant high density hard wood Fiber Board laminated with Melamine impregnated decorative film, flooring with planks of sizes 12mm thick, minimum 600mm length and minimum 100 mm wide, in approved colour, texture and finish. The flooring shall be fixed with tongue and groove interlocking system, with underlayment of 4mm thick expanded polyethylene foam sheets having density 40kg/cum all complete as per direction of the Engineer in-charge. | 79.70 | sqm |  | 3250.00 | 259025.00 | 2900.00 | 231130.00 | 231130.00 | RADHIKEY ENTERPRISES
1.24 | Providing & fixing of white vitreous China wall mounting cascade type water closet American standard Acacia E double vortex WC 2/4.2 L 3119 WT/ Proguard (sc.seat&cover),KHOLER Vitreous 28778IN-0, ROCA The GAP RS346477460 & RE801472464, JAQUAR O PS-WHT-15951 with CP bolts, nuts, CI chair hanging arrangements, bakelite seat & cover with CP hinges & rubber buffers, CP brass screw, washer with all accessories with WC connector with Rubber Lip / Buffer and side gap filled with silicon sealant wherever required with flush valve American standard /Grohe WC 38987000,Kohler 7702IN-P-NA, Jaquar JCS-WHT-2400 Flushing cistern GD 2 & 38732000 Skate Cosmopolitan Wall plate/Kholer 8857IN-M-MS1 ROCA RE890195001 Jaquar JCP-CHR-392415 approved including brass / SS screws and washer complete including cutting, making good the walls, floors, slab wherever required as per direction of Engineer-Incharge. | 3.00 | each |  | 12800.00 | 38400.00 | 30000.00 | 90000.00 | 38400.00 | S.K. CONSTRUCTION
1.25 | Providing & fixing sensor based automatic battery operated electronic basin mixer for wash basin with sensor tap of chrome finished American standard model no FFAS8506-D00500BF0 - 24500,KHOLER 18057IN-ND-CP AUCLEN, JAQUAR SNR-CHR-51011 AQ UISENSE or approved equivalent) with solenoid valve at inlet, Doppler based sensor, control box complete with all flexible pipes & accessories as per direction of Engineer-Incharge. | 3.00 | each |  | 9650.00 | 28950.00 | 18000.00 | 54000.00 | 28950.00 | S.K. CONSTRUCTION
1.26 | Providing & fixing Off white vitreous china flat back urinal with automatic flushing systems American Standard CP-6507.322.04\Concept 1.9 L Urinal HE2,KHOLER 16321IN-SS-0 PATIO TOUCHLESS, ROCA RS35945E000 EURET or approved equivalent) comprising of all plumbing, electronic and electrical items. CP brass flush pipe with CP brass elbow, CP brass spreader, CP wall flange, infrared photo cells, eyes electrically operated solenoid valve, step down transformer / equipment and any other item required to provide satisfactory functioning including necessary wall cutting / chasing and making good, as required for urinal flushing complete as mentioned above as per direction of Engineer-Incharge. | 4.00 | each |  | 22600.00 | 90400.00 | 31000.00 | 124000.00 | 90400.00 | S.K. CONSTRUCTION
1.27 | Providing & fixing C.P. hand spray with lever control (health faucet) American Standard TP 405, KHOLER 12925IN-CP, ROCA RF9060A1, JAQUAR ALD-CHR-573 or approved equivalent) and flexible hose 1 m long connection with C.P. holder for hand spray complete in all respects as per direction of Engineer-Incharge. | 4.00 | each |  | 1210.00 | 4840.00 | 2100.00 | 8400.00 | 4840.00 | S.K. CONSTRUCTION
1.28 | Providing and fixing C.P. brass long body bib cock of approved quality conforming to IS standards and weighing not less than 690 gms. a) 15 mm dia nominal bore | 6.00 | each |  | 650.00 | 3900.00 | 1300.00 | 7800.00 | 3900.00 | S.K. CONSTRUCTION
1.29 | Providing & fixing 15 mm dia C.P. brass angle valve American Standard FLR 5053N A-4400, KHOLER 80154IN-4AV-CP, ROCA RF525159700, JAQUAR AQT-CHR-3057 with C.P. brass wall flange with any other items complete including cutting and making good the walls wherever required as per direction of Engineer-Incharge. | 12.00 | each |  | 765.00 | 9180.00 | 600.00 | 7200.00 | 7200.00 | RADHIKEY ENTERPRISES
1.30 | Providing and fixing plasticised PVC connection pipe with brass unions :45 cm lengtha) 15 mm nominal bore | 9.00 | each |  | 45.00 | 405.00 | 100.00 | 900.00 | 405.00 | S.K. CONSTRUCTION
1.31 | Providing & fixing stainless steel jumbo roll toilet tissue dispenser (Bobrick /Dolphy or approved equivalent) with stainless steel roller complete with accessories ,including cutting and making good the walls and floors wherever required as per direction of Engineer-Incharge. | 4.00 | each |  | 6500.00 | 26000.00 | 800.00 | 3200.00 | 3200.00 | RADHIKEY ENTERPRISES
1.32 | Providing & fixing recessed liquid soap dispenser (Bobrick cat no. B-822/Dolphy or approved equivalent) as per direction of Engineer-Incharge. | 3.00 | each |  | 5250.00 | 15750.00 | 800.00 | 2400.00 | 2400.00 | RADHIKEY ENTERPRISES
1.33 | Providing & fixing recessed paper towel dispenser and waste receptable (Bobrick cat no. B-3944/Dolphy or approved equivalent) as per direction of Engineer-Incharge. | 3.00 | each |  | 45600.00 | 136800.00 | 1200.00 | 3600.00 | 3600.00 | RADHIKEY ENTERPRISES
1.34 | Providing & fixing of modular toilet cubicles ( Titan Standard 12 mm series of Merino/ sturdo classique of greenlam industries or approved equivalent) consisting of high pressure 12 mm thick compact laminate board as per IS 2046 (Indian Standards) and as per fire retardant BS-476/97 standards with phenolic core panels for partitions of intermediate divider, doors and pilasters(. The cubicle shall have dimensions of 1500 mm depth x 900 mm width x 2050 mm height with a door size of minimum head rail on top of panels and panels shall be fixed on the floor with a clearance of maximum 150 mm using stainless steel satin finish adjustable legs screwed to the floor included stainless steel (SS) lock set, SS door knob, SS gravity self closing hinge, SS coat hook with door stopper, SS U channel, SS head rail, SS adjustable foot, SS tabular holder, SS head rail wall bracket, SS head rail corner connection and SS noise reducing tape, etc.(all SS accessories shall be of Grade 304) as per direction of Engineer-Incharge.Note:- The quantity shall be calculated on basis of surface area of compact laminate board. | 9.85 | sqm |  | 6850.00 | 67472.50 | 7200.00 | 70920.00 | 67472.50 | S.K. CONSTRUCTION
1.35 | Providing and fixing water closet squatting pan (Indian type W.C. Asian Pan Ultra White Parryware C01231C, CERA Orissa Pan S3020102) with 100 mm sand cast Iron P or S trap, with all fittings and fixtures complete,with flush valve American standard /Grohe WC 38987000,Kohler 7702IN-P-NA, Jaquar JCS-WHT-2400 Flushing cistern GD 2 & 38732000 Skate Cosmopolitan Wall plate/Kholer 8857IN-M-MS1 ROCA RE890195001 Jaquar JCP-CHR-392415 approved including brass / SS screws and washer complete including cutting, making good the walls, floors, slab wherever required as per direction of Engineer-Incharge. | 1.00 | Each |  | 6850.00 | 6850.00 | 14000.00 | 14000.00 | 6850.00 | S.K. CONSTRUCTION
1.36 | Providing & fixing of Robe hook for VIP Lounge washroom American standard FFAS1381-908500BC0, KOHLER 25073IN-CP, Roca RA916700001, Jaquar ONY-CHR-59791 or approved equivalent with accessories and other accessories complete as required as per direction of Engineer-Incharge. | 3.00 | Each |  | 1250.00 | 3750.00 | 1800.00 | 5400.00 | 3750.00 | S.K. CONSTRUCTION
1.37 | Providing & fixing of Robe hook for VIP Lounge washroom American standard FFAS1381-908500BC0, KOHLER 25073IN-CP, Roca RA916700001, Jaquar ONY-CHR-59791 or approved equivalent with accessories and other accessories complete as required as per direction of Engineer-Incharge. | 4.00 | Each |  | 1280.00 | 5120.00 | 1800.00 | 7200.00 | 5120.00 | S.K. CONSTRUCTION
1.38 | Providing and fixing Chlorinated Polyvinyl Chloride (CPVC) pipes, having thermal stability for hot & cold water supply, including all CPVC plain & brass threaded fittings, i/c fixing the pipe with clamps at 1.00 m spacing. This includes jointing of pipes & fittings with one step CPVC solvent cement and the cost of cutting chases and making good the same including testing of joints complete as per direction of Engineer in Charge. Concealed work, including cutting chases and making good the walls a)15 mm nominal dia Pipes | 65.00 | Mtr |  | 315.00 | 20475.00 | 300.00 | 19500.00 | 19500.00 | RADHIKEY ENTERPRISES
1.39 | Providing and fixing Chlorinated Polyvinyl Chloride (CPVC) pipes, having thermal stability for hot & cold water supply, including all CPVC plain & brass threaded fittings, i/c fixing the pipe with clamps at 1.00 m spacing. This includes jointing of pipes & fittings with one step CPVC solvent cement and the cost of cutting chases and making good the same including testing of joints complete as per direction of Engineer in Charge. Concealed work, including cutting chases and making good the walls a)32 mm nominal dia Pipes | 80.00 | Mtr |  | 425.00 | 34000.00 | 400.00 | 32000.00 | 32000.00 | RADHIKEY ENTERPRISES
1.40 | Providing, fixing, joints and testing in position the following UPVC Pipe confirming to IS:4985 of 6kg sqcm for sanitary and sewage system cut to required length pipe to be laid below level in trenches up to required depth, including excavation in all kind of soil (hard rock) dewatering, refilling, watering, ramming and removing the surplus excavated material and putting 100 m sand all-round and making good the same. 50 mm OD | 15.00 | Mtr |  | 185.00 | 2775.00 | 550.00 | 8250.00 | 2775.00 | S.K. CONSTRUCTION
1.41 | Providing, fixing, joints and testing in position the following UPVC Pipe confirming to IS:4985 of 6kg sqcm for sanitary and sewage system cut to required length pipe to be laid below level in trenches up to required depth, including excavation in all kind of soil (hard rock) dewatering, refilling, watering, ramming and removing the surplus excavated material and putting 100 m sand all-round and making good the same. 75 mm OD | 31.00 | Mtr |  | 290.00 | 8990.00 | 1100.00 | 34100.00 | 8990.00 | S.K. CONSTRUCTION
1.42 | Providing, fixing, joints and testing in position the following UPVC Pipe confirming to IS:4985 of 6kg sqcm for sanitary and sewage system cut to required length pipe to be laid below level in trenches up to required depth, including excavation in all kind of soil (hard rock) dewatering, refilling, watering, ramming and removing the surplus excavated material and putting 100 m sand all-round and making good the same. 110 mm OD | 131.00 | Mtr |  | 495.00 | 64845.00 | 1500.00 | 196500.00 | 64845.00 | S.K. CONSTRUCTION
1.43 | Providing and fixing 3M Frosted Sparkle Graphic Film over the designated locations with wet applications at all floors in any design and pattern complete as per the direction and satisfaction of Engineer-in- charge. (No deductions shall be made for the blank areas in the pattern. only film area will be measured) | 37.75 | Sqm |  | 1120.00 | 42280.00 | 700.00 | 26425.00 | 26425.00 | RADHIKEY ENTERPRISES
1.44 | Providing and fixing beveled edge mirror of superior glass (of approved quality) complete with 6 mm thick hard board ground fixed to wooden cleats with C.P. brass screws and washers complete. | 5.40 | Sqm |  | 1650.00 | 8910.00 | 1200.00 | 6480.00 | 6480.00 | RADHIKEY ENTERPRISES
1.45 | Providing and fixing 100 mm stainless steel grating for Floor trap. | 10.00 | each |  | 650.00 | 6500.00 | 300.00 | 3000.00 | 3000.00 | RADHIKEY ENTERPRISES
1.46 | Providing and fixing towel rail complete with brackets JAQ ASIAN 1111NM, Kohler, Amercian Standard etc. Singal Towel rail 600mm long all complete as per instruction of EIC. | 4.00 | each |  | 1280.00 | 5120.00 | 1200.00 | 4800.00 | 4800.00 | RADHIKEY ENTERPRISES
1.47 | Providing and fixing chromium plated brass 100 mm mortice latch and lock with 6 levers and a pair of lever handles of approved quality with necessary screws etc. complete. | 5.00 | each |  | 4250.00 | 21250.00 | 2200.00 | 11000.00 | 11000.00 | RADHIKEY ENTERPRISES
1.48 | Providing and fixing aluminium extruded section body tubular type universal hydraulic door closer (having brand logo with ISi, IS : 3564, embossed on the body, door weight upto 36 kg to 80 kg and door width from 701 mm to 1000 mm), with double speed adjustment with necessary accessories and screws etc. complete. | 3.00 | each |  | 650.00 | 1950.00 | 1400.00 | 4200.00 | 1950.00 | S.K. CONSTRUCTION
1.49 | Providing and fixing of laminated and glossy pictures on minimum 3mm acrylic sheet for interior design work depicting local art work for Airport toilet and VIP lounge fixing on required surface with adhesive all complete as per satisfaction of EIC. | 48.00 | sqm |  | 2680.00 | 128640.00 | 2700.00 | 129600.00 | 128640.00 | S.K. CONSTRUCTION
1.50 | Providing and fixing wooden moulded beading to door and window frames with iron screws, plugs and priming coat on unexposed surface etc. complete : 2nd class teak wood 50x50 mm | 100.00 | Mtr |  | 220.00 | 22000.00 | 150.00 | 15000.00 | 15000.00 | RADHIKEY ENTERPRISES
1.51 | Providing and fixing SS 304 grade Gutterman channel of size 100x30 mm with Top Grating of load class Human load . Steel tray (drip tray) of standard design with necessary fabrication, hanger and support under the horizontal suspended soil / waste header. Tray shall be installed in slope with drain connection at end. The installation shall be to the satisfaction / approval of Engineer-in-charge. The installation shall be to the satisfaction / approval of Engineer-in-charge. | 11.00 | Mtr |  | 2680.00 | 29480.00 | 2000.00 | 22000.00 | 22000.00 | RADHIKEY ENTERPRISES
1.52 | Providing & fixing of white wash basin for VIP Lounge washroom, KHOLER Vitreous 19034IN-XBV-0 Escale vanity top 100cm w/gov, s White "6910.1000"with CP brass waste assembly, CP cast brass bottle trap with extension piece (Jaquar Cat No. 769B / Grohe cat no. 28920 / Kohler cat no. K-16407IN-CP or approved equivalent), 450 mm long CP copper connections pipes (Jaquar Cat No. 803B or approved equivalent), wall flanges and rubber adapters for waste connection complete including CI/MS brackets duly painted, nuts, washers, cutting and making good the walls floors wherever required as per direction of Engineer-Incharge. | 3.00 | each |  | 42650.00 | 127950.00 | 25000.00 | 75000.00 | 75000.00 | RADHIKEY ENTERPRISES
1.53 | Providing wood work in frames of doors, windows, clerestory windows and other frames, wrought framed and fixed in position with hold fast lugs or with dash fasteners of required dia & length ( hold fast lugs or dash fastener shall be paid for separately). Second class teak wood | .15 | Cum |  | 110000.00 | 16500.00 | 30000.00 | 4500.00 | 4500.00 | RADHIKEY ENTERPRISES
1.54 | Providing and fixing ISI marked flush door shutters conforming to IS : 2202 (Part I) non-decorative type, core of block board construction with frame of 1st class hard wood and well matched commercial 3 ply veneering with vertical grains or cross bands and face veneers on both faces of shutters:b) 30 mm thick including ISI marked Stainless Steel butt hinges with necessary screws | 9.45 | Sqm |  | 1610.00 | 15214.50 | 4500.00 | 42525.00 | 15214.50 | S.K. CONSTRUCTION
1.55 | Extra for providing lipping with 2nd class teak wood battens 25 mm minimum depth on all edges of flush door shutters (over all area of door shutter to be measured). | 9.45 | Sqm |  | 260.00 | 2457.00 | 200.00 | 1890.00 | 1890.00 | RADHIKEY ENTERPRISES
1.56 | Providing & Fixing decorative high pressure laminated sheet of plain / wood grain in gloss / matt/ suede finish with high density protective surface layer and reverse side of adhesive bonding quality conforming to IS : 2046 Type S, including cost of adhesive of approved quality. 1mm thick | 18.90 | Sqm |  | 665.00 | 12568.50 | 700.00 | 13230.00 | 12568.50 | S.K. CONSTRUCTION
1.57 | Providing and fixing 12-15 mm thick moulded Acryllic solid surface counter/ slab tops of Dupont/Samsung Staron/Avonite or approved equivalent for kitchen platforms , vanity counters,window sills, facias and similar location of required size of approved shade, colour and texture fixed over 12 mm thick base ply with seamless joints through thermoforming process including all fixing, sticking, moulding, bending, use of flexible ply (if required) as per requirements of the approved drawings etc. and as per the directions of the Engineer in charge complete at all levels. Solid surface of approved shade & Make | 58.30 | Sqm |  | 14650.00 | 854095.00 | 11000.00 | 641300.00 | 641300.00 | RADHIKEY ENTERPRISES
1.58 | Providing and fixing aluminium work for doors, windows, ventilators and partitions with extruded built up standard tubular sections/ appropriate Z sections and other sections of approved make conforming to IS: 733 and IS: 1285, fixing with dash fasteners of required dia and size, including necessary filling up the gaps at junctions, i.e. at top, bottom and sides with required EPDM rubber/neoprene gasket etc. Aluminium sections shall be smooth, rust free, straight, mitred and jointed mechanically wherever required including cleat angle, Aluminium snap beading for glazing / paneling, C.P. brass / stainless steel screws, all complete as per architectural drawings and the directions of Engineer-in-charge. (Glazing, paneling and dash fasteners to be paid for separately) : For fixed portion Anodised aluminium (anodised transparent or dyed to required shade according to IS: 1868, Minimum anodic coating of grade AC 15) | 2284.85 | Kg |  | 325.00 | 742576.25 | 540.00 | 1233819.00 | 742576.25 | S.K. CONSTRUCTION
1.59 | Providing & fixing in position 4mm thk. Aluminium composite panels in external face, column/wall cladding and canopy ceiling of approved make conforming to ASTM standard /specifications comprising polyethylene core sandwiched between two skins of 0.50mm thick special alloyed aluminium sheet to have overall thickness of 4mm with exterior coating of PVDF Paint. Fixing of surface cladding to masonry/ concrete faces/steel structure as called for at appropriate and adequate framework of aluminium tubular sections to fix the composite panel to the frame, straight/slope and curvilinear profile and shapes including all accessories and all incidental work. The cladding shall be done in accordance with the drawings, fixed to sides and faces of columns /piers, to sills and soffits of window opening, returned over coping, to R.C.C/ structural steel system, etc, to line and level. The joints shall be properly sealed with approved Silicon sealant to make the joints water tight and weather proof including, fixing over aluminium frame using mechanical fasteners such as Aluminium cleats and Stainless Steel fasteners. Specially designed frame work with vertical and horizontal members of extruded aluminium section which shall be made of alloy 6063 T6, as approved by the Engineer-in-charge ,The work shall be complete as per specification and directions of Engineer-in -Charge. Note:(Cast of aluminium frame work and fasteners shall be paid sepratly) | 166.60 | Sqm |  | 3250.00 | 541450.00 | 2200.00 | 366520.00 | 366520.00 | RADHIKEY ENTERPRISES
1.60 | Providing and fixing 12mm thick frameless toughened glass door shutter of approved brand and manufacture, including providing and fixing top & bottom pivot & double acting hydraulic floor spring type fixing arrangement and making necessary holes etc. for fixing required door fittings, all complete as per direction of Engineer in charge (Door handle, lock and stopper etc. to be paid separately) | 5.75 | sqm |  | 3850.00 | 22137.50 | 8500.00 | 48875.00 | 22137.50 | S.K. CONSTRUCTION
1.61 | Providing and fixing of stainless steel 304 grade of Dorma-dpl make/Reynears-USA or approved equivalent round pipe handles of size 300 x 19 mm dia. with necessary screws etc. complete. | 2.00 | Pair |  | 3200.00 | 6400.00 | 2500.00 | 5000.00 | 5000.00 | RADHIKEY ENTERPRISES
1.62 | Providing and fixing in wall lining medium density fibre board IS: 14587:1998 marked, Pre-laminated one side decorative lamination and other side balancing lamination, with necessary fixing arrangement and screws etc. complete. 18 mm thick. | 177.10 | Sqm |  | 865.00 | 153191.50 | 1700.00 | 301070.00 | 153191.50 | S.K. CONSTRUCTION
1.63 | Providing and fixing factory made 18 mm thick single extruded WPC (Wood Polymer Composite) solid plain white colour board Jali, CNC (Computer numeric control) routed of approved design by Engineer-in -charge which are machine cut for duct/ shaft covering, partitions and facades comprising of virgin polymer of K value 58-60 (Suspension Grade), calcium corbonate and natural fibers (wood powder/ rice husk/wheat husk) and non toxic additives(maximum toxicity index of 12 for 100 gms) having minimum density of 650 kg/cum and screw withdrawal strength of 1800 N (Face) minimum compressive strength 50 N/mm2, modulus of elasticity 850 N/mm2 and resistance to spread of flame of Class A category with properties of being termite/borer proof, water/moisture proof and fire retardant and fixing on M.S (mild steel) frame made of 25 x 25 x 1.5 mm square hollow box section including applying a priming coat of approved steel primer, placed at grid made at 1.0 x 1.0 m or as per requirement at site with necessary stainless steel fasteners and SS screws etc., all complete as per direction of Engineer-In- Charge. (Note: M.S (mild steel) framework with priming coat and necessary SS fasteners and SS screws shall be paid separately. | 81.20 | Sqm |  | 2650.00 | 215180.00 | 2900.00 | 235480.00 | 215180.00 | S.K. CONSTRUCTION
1.64 | Automatic sliding door operator - supply and installation of automatic sliding door operator of DORMA XL - C 4125 or equivalent brand as per approved dwg. Compliant with european standards and produced according to the guidelines for power-operated windows, The track profile should be separate from the main profile for enabling reduction in vibration insulation. Operator length = 4150 mm, clear passage opening = 2000 mm, clear passage height = 2400 mm, includes micro processor controlled drive unit, with self learning mechanism, program selector with knob, motion detector, mechanical components, toothed belt, cover profile, floor guide for frameless glass (02 nos), glass clamping rail (02 nos). Body finish : standard silver anodised operator profile, Electromechanical lock with 12 mm plain toughened frameless glass and heavy duty aluminium profile to hang automatic track for complete elevation - 2 moving panels. UPS of 750 VA shall be provided by others, which will give power backup of 20 min. Only & if the duration of power cut to the operator is more than 30 min., then separate arrangement needs to be done for the same as automatic operator requires uninterrupted stabilized power supply. The above work complete in all respect as per approved drawings and to the satisfaction of engineer-in charge. | 1.00 | Each |  | 12800.00 | 12800.00 | 99000.00 | 99000.00 | 12800.00 | S.K. CONSTRUCTION
1.65 | Providing and fixing 20x2mm thick stainless steel T section strip (golden clour) in wall lining with structural steel adhisive etc, all complete as per direction of the Engineer in-charge. | 317.00 | Mtr |  | 310.00 | 98270.00 | 400.00 | 126800.00 | 98270.00 | S.K. CONSTRUCTION
1.66 | Design,Supply, fabrication, and installation of IMP - Metal , Plain & impossed stainless steel sheet SS 316L in N3D- 06 Gold (Austeneid empossed Pattern) 316 Superior grade finish of Naman Steel or approved equivalent make with 1.5mm as shown in drawing with 90 degree rightangle sharp V grooving bending without radius and as per approval including marine ply thick 19mm thick framework as per vendor design. Metal to be cladded on 19mm marine plywood with apprpriate make silicone Mc coy produced soudal construction FC Silicone Sizes and spacing to be designed by bidder wit neat and clean appearance . No where screws should be visible . Metal panel shall be completed in all aspects as shown in drawing including all other necesary related works as specified and as directed by Engineer in Charge . Note:-Necessary cutout to be provided as specified | 14.20 | Sqm |  | 5120.00 | 72704.00 | 2000.00 | 28400.00 | 28400.00 | RADHIKEY ENTERPRISES
1.67 | Providing and fixing 12 mm thick frameless toughened glass of approved brand and manufacture, including providing and fixing top & bottom pivot & fixing necessary arrangement and making necessary holes etc, all complete as per direction of Engineer-in-charge. | 16.00 | Sqm |  | 2610.00 | 41760.00 | 3400.00 | 54400.00 | 41760.00 | S.K. CONSTRUCTION
1.68 | Design,fabrication and installation of TV Cabinet Unit ( minimum size 3.5 x 2.5m) with 18 and 12mm thick marine ply framework as per design, Laminated with 1mm thick decorative high pressure laminated sheet of plain / wood grain in gloss / matt/ suede finish with high density protective surface layer and reverse side of adhesive bonding quality conforming to IS : 2046 Type S, including cost of adhesive of approved quality. And providing 6 mm thick moulded Acryllic solid surface of Dupont/Samsung Staron/Avonite or approved equivalent for wall panelling of required size of approved shade, colour and texture with seamless joints through thermoforming process including all fixing, sticking, moulding, bending, use of flexible ply (if required) as per requirements of the approved design and drawings etc. all complete as per directions of the Engineer in charge. | 2.00 | Job |  | 105500.00 | 211000.00 | 105000.00 | 210000.00 | 210000.00 | RADHIKEY ENTERPRISES
1.69 | Providing architectural/engineering consultancy with detailed 3-D concept design for the renovation of 1 VIP lounge and 3 toilet and 1 Meeting Hall as per the items selected in estimate and preparataion of architectural/structural design drawings of selected 3-D concept design. Design should be based on latest BIS codes and standard engineering practice. The design shall be prepared by qualified and registered architectural/engineering consultant, approved by Engineer-in-charge, all complete as per existing drawings of VIP lounge and toilet. The agency shall be solely responsible for the adequacy and structural safety of the proposed structure. After approval of 3-D concept design, architectural/engineering drawing 5 (Five) set of good for construction design & drawing showinig all relevant details shall be submitted duly signed by consultant etc, all complete as per direction of Engineer-in-charge. | 1.00 | Job |  | 165000.00 | 165000.00 | 70000.00 | 70000.00 | 70000.00 | RADHIKEY ENTERPRISES
1.70 | Supplying and placing two seater exclusive premium leatherette modernist classic design lounge seating sofa size is 1450mm + 20mm (l) x880mm(d) + 15 mm x 950mm(h) 10 mm with kiln-dried wood framing makes it warp and scratch resistant,comfortable seat depth & height designed keeping modern indian lifestyle in mind,wrapped in buttery-soft premium leatherette, the panelled back and cushioned armrests encourage lounging,designed with modernity & elegance, choose the option that suits your home. Combination construction structure are made in moisture content shall be less than (10-12)%. thickness of plywood used (mm) shall be 12 mm grade is 303 indian standard for commercial (common) and moisture proof plywood (tentative).understructure frame shall be constructed from 18 mm thick kiln-dried german beech wood framing is highly durable. the complete structure shall be covered by p.u.foam fixed with adhesive glue ,the frame shall be padded with high resilience polyurethane foam having 40 +/- 5 density in seat it shall be stack foam of 50mm thik,50mm thick back foam having 40 +/- 5 density foam used ,there shall be cushion arm 50mm thick provided padded with high resilience polyurethane foam having density 40 +/- 5. the complete stack foam structure shall be covered with premium leatherette in brown-eerie black,beige-pebble beige,brown-burnt umber colour,it complements the modish legs are made by round shape in pvc material.( seat : 510 mm(d) x 460mm(h) , back height @ 550mm ). The Seller / Company should be ISO9001:2008, ISO 9001:2015, ISO 14001:2015, OHSAS 18001:2007, SEFA, Green pro, Indian Design Mark, AIOTA, FSC & SEDEX Certified. Note: Colour should be approved at the later stage by Engineer In-Charge. | 8.00 | each |  | 32500.00 | 260000.00 | 48300.00 | 386400.00 | 260000.00 | S.K. CONSTRUCTION
1.71 | Supplying and placing One seater exclusive premium leatherette modernist classic design lounge seating sofa size is 965mm + 20 mm (l) x880mm + 15 mm (d)x 950mm + 15 mm (h) with kiln-dried wood framing makes it warp and scratch resistant,comfortable seat depth & height designed keeping modern indian lifestyle in mind,wrapped in buttery-soft premium leatherette, the panelled back and cushioned armrests encourage lounging,designed with modernity & elegance, choose the option that suits your home. Combination construction structure are made in moisture content shall be less than (10-12)%. thickness of plywood used (mm) shall be 12 mm grade is 303 indian standard for commercial (common) and moisture proof plywood (tentative).understructure frame shall be constructed from 18 mm thick kiln-dried german beech wood framing is highly durable. the complete structure shall be covered by p.u.foam fixed with adhesive glue ,the frame shall be padded with high resilience polyurethane foam having 40 +/- 5 density in seat it shall be stack foam of 50mm thik,50mm thick back foam having 40 +/- 5 density foam used ,there shall be cushion arm 50mm thick provided padded with high resilience polyurethane foam having density 40 +/- 5. the complete stack foam structure shall be covered with premium leatherette in brown-eerie black,beige-pebble beige,brown-burnt umber colour,it complements the modish legs are made by round shape in pvc material.( seat : 510 mm(d) x 460mm(h) , back height @ 550mm ). The Seller / Company should be ISO9001:2008, ISO 9001:2015, ISO 14001:2015, OHSAS 18001:2007, SEFA, Green pro, Indian Design Mark, AIOTA, FSC & SEDEX Certified. Note: Colour should be approved at the later stage by Engineer In-Charge. | 15.00 | each |  | 22650.00 | 339750.00 | 34350.00 | 515250.00 | 339750.00 | S.K. CONSTRUCTION
1.72 | Supplying and Placing in Potition of Hopper Solid Wood Coffee Table size (W)1130mm + 25 mm X (D)630mm + 20mm X (H)410mm + 15 mm . Inspired by the mid-century modern era, the Hopper collection flaunts clean silhouettes with tapered legs. Crafted with solid beech wood, the dark oak finish accentuates the distinctive wood grains. While the clear glass tabletop flaunts the charming wooden accent. The glass tabletop is made with sturdy glass, beautifully bordered by a solid wood frame. Designed for modern Indian homes, it makes a perfect spot to enjoy cozy talks over a cup of coffee. 8 mm Glass Top. Solid Wood Legs. Dark Oak Finish. Contemporaray Design.The Seller / Company should be ISO9001:2008, ISO 9001:2015, ISO 14001:2015, OHSAS 18001:2007, SEFA, Green pro, Indian Design Mark, AIOTA, FSC & SEDEX Certified. Note: Colour should be approved at the later stage by Engineer In-Charge. | 6.00 | each |  | 18650.00 | 111900.00 | 23400.00 | 140400.00 | 111900.00 | S.K. CONSTRUCTION
1.73 | Supplying and placing in position of Solid Wood Side Table size :- (W) 450mm + 15 mm X (D) 450mm + 15 mm X (H) 485mm + 15mm . Table Top Thickness 8mm. Modern and sculptural, the curvaceous silhouettes with the touch of natural wood grains define Basil collection. The solid wood base in dark Oak finish elegantly carries the premium glass top, perfect for hosting an accent lamp or a few plants. Contemporary Design. Clear Glass Tabletop. Solid wood Base. Curved S shape base design. Warm wooden polish in matte . Sleek metal Studs to hold the glass top. Ideal for a table lamp setting. Pair on either side of the sofa. The Seller / Company should be ISO9001:2008, ISO 9001:2015, ISO 14001:2015, OHSAS 18001:2007, SEFA, Green pro, Indian Design Mark, AIOTA, FSC & SEDEX Certified. Note: Colour should be approved at the later stage by Engineer In-Charge. | 15.00 | each |  | 11650.00 | 174750.00 | 15000.00 | 225000.00 | 174750.00 | S.K. CONSTRUCTION
2.00 | Electricial works :
2.01 | SH-I : Internal Wiring , Lighting and FDA System: Wiring for light point/ fan point/ exhaust fan point/ call bell point with 1.5 sq.mm FRLS PVC insulated copper conductor single core cable in surface / recessed steel conduit, with modular switch, modular plate, suitable GI box and earthing the point with 1.5 sq.mm FRLS PVC insulated copper conductor single core cable etc. as required. Group C | 31.00 | Point |  | 865.00 | 26815.00 | 1500.00 | 46500.00 | 26815.00 | S.K. CONSTRUCTION
2.02 | Wiring for group controlled (looped) light point/fan point/exhaust fan point/ call bell point (without independent switch etc.) with 1.5 sq. mm FRLS PVC insulated copper conductor single core cable in surface/ recessed steel conduit, and earthing the point with 1.5 sq. mm FRLS PVC insulated copper conductor single core cable etc. as required. Group C | 51.00 | Point |  | 850.00 | 43350.00 | 1500.00 | 76500.00 | 43350.00 | S.K. CONSTRUCTION
2.03 | Wiring for circuit/ submain wiring alongwith earth wire with the following sizes of FRLS PVC insulated copper conductor, single core cable in surface/ recessed steel conduit as required. (a)(2 X 2.5 sq. mm +1 X 2.5 sq. mm earth wire) | 150.00 | Meter |  | 260.00 | 39000.00 | 308.00 | 46200.00 | 39000.00 | S.K. CONSTRUCTION
2.04 | Supplying and fixing suitable size GI box with modular plate and cover in front on surface or in recess , including providing and fixing 6 pin 5/6 & 15/16 A modular socket outlet and 15/16 A modular switch, connections etc. as required. | 17.00 | Each |  | 325.00 | 5525.00 | 700.00 | 11900.00 | 5525.00 | S.K. CONSTRUCTION
2.05 | Wiring for light/ power plug with 2X4 sq. mm FRLS PVC insulated copper conductor single core cable in surface/ recessed steel conduit alongwith 1 No 4 sq. mm FRLS PVC insulated copper conductor single core cable for loop earthing as required. | 152.00 | Metre |  | 325.00 | 49400.00 | 222.00 | 33744.00 | 33744.00 | RADHIKEY ENTERPRISES
2.06 | Supplying and fixing following size/modules, GI box alongwith modular base & cover plate for modular switches in recess etc. as required. 3 Module (100mmx75mm) | 17.00 | Each |  | 265.00 | 4505.00 | 200.00 | 3400.00 | 3400.00 | RADHIKEY ENTERPRISES
2.07 | Supplying and fixing following size/modules, GI box alongwith modular base & cover plate for modular switches in recess etc. as required. 6 Module (200mmx75mm) | 9.00 | Each |  | 325.00 | 2925.00 | 400.00 | 3600.00 | 2925.00 | S.K. CONSTRUCTION
2.08 | Supplying and fixing following modular switch/socket on the existing modular plate & switch/socket on the existing modular plate & switch box including connections but excluding modular plate etc. as required. 5/6 A switch | 28.00 | Each |  | 65.00 | 1820.00 | 25.00 | 700.00 | 700.00 | RADHIKEY ENTERPRISES
2.09 | Supplying and fixing following modular switch/socket on the existing modular plate & switch/socket on the existing modular plate & switch box including connections but excluding modular plate etc. as required. 15/16 A switch | 5.00 | Each |  | 85.00 | 425.00 | 70.00 | 350.00 | 350.00 | RADHIKEY ENTERPRISES
2.10 | Supplying and fixing following modular switch/socket on the existing modular plate & switch/socket on the existing modular plate & switch box including connections but excluding modular plate etc. as required. 3 pin 5/6 A socket outlet. | 28.00 | Each |  | 150.00 | 4200.00 | 60.00 | 1680.00 | 1680.00 | RADHIKEY ENTERPRISES
2.11 | Supplying and fixing following modular switch/socket on the existing modular plate & switch/socket on the existing modular plate & switch box including connections but excluding modular plate etc. as required. 6 pin 15/16 A socket outlet. | 5.00 | Each |  | 165.00 | 825.00 | 120.00 | 600.00 | 600.00 | RADHIKEY ENTERPRISES
2.12 | Supplying and fixing following size/modules, GI box alongwith modular base & cover plate for modular switches in recess etc. as required. 1 or 2 Module (75mmx75mm) | 7.00 | Each |  | 115.00 | 805.00 | 200.00 | 1400.00 | 805.00 | S.K. CONSTRUCTION
2.13 | Supplying and fixing following modular switch/ socket on the existing modular plate & switch box including connections but excluding modular plate etc. as required. (Telephone socket outlet(RJ-11) ) | 5.00 | Each |  | 110.00 | 550.00 | 80.00 | 400.00 | 400.00 | RADHIKEY ENTERPRISES
2.14 | Supplying and fixing following modular switch/ socket on the existing modular plate & switch box including connections but excluding modular plate etc. as required. (TV antenna socket outlet) | 4.00 | Each |  | 125.00 | 500.00 | 120.00 | 480.00 | 480.00 | RADHIKEY ENTERPRISES
2.15 | Supplying and fixing of following sizes of steel conduit along with accessories in surface/recess including painting in case of surface conduit, or cutting the wall and making good the same in case of recessed conduit as required. (Conduit 25 mm) | 150.00 | Meter |  | 265.00 | 39750.00 | 170.00 | 25500.00 | 25500.00 | RADHIKEY ENTERPRISES
2.16 | Supplying and drawing co-axial TV cable RG-6 grade, 0.7 mm solid copper conductor PE insulated, shielded with fine tinned copper braid and protected with PVC sheath in the existing surface/ recessed steel/ PVC conduit as required. | 150.00 | Meter |  | 125.00 | 18750.00 | 70.00 | 10500.00 | 10500.00 | RADHIKEY ENTERPRISES
2.17 | Supplying and fixing of following ways surface/recess mounting, horizontal type three pole and neutral ,sheet steel , MCB distribution board , 415V, on surface/recess, complete with tinned copper bus bar, neutral bus bar, earth bar, interconnections, powder painted including earthing etc.as required. (But without MCB/RCCB/Isolator) 8 way (8 + 6+ 24),PPI Double door | 1.00 | Meter |  | 6500.00 | 6500.00 | 9900.00 | 9900.00 | 6500.00 | S.K. CONSTRUCTION
2.18 | Supplying and fixing 5 amps to 32 amps rating, 240/415 volts, "C" curve, miniature circuit breaker suitable for inductive load of following poles in the existing MCB DB complete with connections, testing and commissioning etc. as required.(Single pole MCB 6-32 Amp) | 20.00 | Each |  | 650.00 | 13000.00 | 180.00 | 3600.00 | 3600.00 | RADHIKEY ENTERPRISES
2.19 | Supplying and fixing single pole blanking plate in the existing MCB DB complete etc. as required. | 4.00 | Each |  | 4250.00 | 17000.00 | 20.00 | 80.00 | 80.00 | RADHIKEY ENTERPRISES
2.20 | Supplying and fixing following rating, four pole, 415V, isolator in the existing MCB DB complete with connections, testing and commissioning etc. as required. 63A | 1.00 | Each |  | 6500.00 | 6500.00 | 3000.00 | 3000.00 | 3000.00 | RADHIKEY ENTERPRISES
2.21 | Supplying and fixing following rating, double pole, (single phase and neutral), 240 volts, miniature current circuit breaker (MCB), in the existing MCB DB complete with connections, testing and commissioning etc. as required (40 amps) | 3.00 | Each |  | 6500.00 | 19500.00 | 1800.00 | 5400.00 | 5400.00 | RADHIKEY ENTERPRISES
2.22 | Supplying and fixing Cable End Box (Loose Wire Box) suitable for following triple pole and neutral, sheet steel, MCB distribution board, 415 Volts, on surface /recess, complete with testing and commissioning etc. as required. For 8 way , Double door SPN MCBDB | 1.00 | Each |  | 12500.00 | 12500.00 | 4500.00 | 4500.00 | 4500.00 | RADHIKEY ENTERPRISES
2.23 | Supply of recessed mounted LED circular downlighter of rated capacity of 15W to 20 W, pre die- cast aluminium housing, integrated driver and suitable to operate on 230-240V, 50Hz AC supply complete as per technical specification etc as required.( Make : Philips ( LuxSpace Pro) Model: DN590B M LED20S -6500 PSU WH WB or equivalent.) | 55.00 | Each |  | 650.00 | 35750.00 | 4500.00 | 247500.00 | 35750.00 | S.K. CONSTRUCTION
2.24 | Supply of approx 4 feet length recessed LED luminaire of rated capacity 14 W to 20 W, with pre-wired luminaire, aluminium extruded linear lighting luminaires, internal wiring, integral electronic control driver complete etc. as required.( Make : Philips (PureLine Slim) Model: RC780X LED22S-6500 PSU W5L113 OD WH ) or equivalent.) | 6.00 | Each |  | 1680.00 | 10080.00 | 3500.00 | 21000.00 | 10080.00 | S.K. CONSTRUCTION
2.25 | Supply of LED flexible type Strip Light complete with drivers etc. complete as required. ( Make : Philips, SkyCove LED Strip : LED Strip SKYCove 5M WW with driver or equivalent) | 125.00 | Mtr. |  | 325.00 | 40625.00 | 250.00 | 31250.00 | 31250.00 | RADHIKEY ENTERPRISES
2.26 | Supply of recessed mounted LED circular COB light of rated capacity of 5W to 7W, with minimum lumen output 85 lumens per Watt, metallinc housing, integrated driver and suitable to operate on 230-240V, 50Hz AC supply complete as per technical specification etc as required.( Make : Philips ( Sky COB) Model: 7W Sky COB Tilt LED Spotlight(WW) or equivalent.) | 10.00 | Each |  | 465.00 | 4650.00 | 1200.00 | 12000.00 | 4650.00 | S.K. CONSTRUCTION
2.27 | Installation, testing and commissioning of pre-wired, LED Recess/ surface Mounted,15-20W LED fitting etc. of item no-23 above fixtures with all accessories including nut bolt washer and hanging/fixing arrangements if required directly on existing in False ceiling / surface/ including connection as per site requirement. | 49.00 | Each |  | 125.00 | 6125.00 | 60.00 | 2940.00 | 2940.00 | RADHIKEY ENTERPRISES
2.28 | Installation, testing and commissioning of pre-wired,14-20 watt LED Slash LED Recess/ surface Mounted,LED light etc of item no-24 above fixtures with all accessories including nut bolt washer and hanging/fixing arrangements if required directly on existing in False ceiling / wall / surface including connection as per site requirement. | 6.00 | Each |  | 125.00 | 750.00 | 100.00 | 600.00 | 600.00 | RADHIKEY ENTERPRISES
2.29 | Installation, testing and commissioning of pre-wired, LED strip on Recess/ surface etc of item no-25 above fixtures with all accessories including wiring, hanging/fixing arrangements if required directly on existing in False ceiling / wall / surface including connection as per site requirement. | 125.00 | Mtr |  | 55.00 | 6875.00 | 50.00 | 6250.00 | 6250.00 | RADHIKEY ENTERPRISES
2.30 | Installation testing commissioning of LED COB light Recess/ surface Mounted,5-7W LED fitting etc. of item no-26 above fixtures with all accessories including nut bolt washer and hanging/fixing arrangements if required directly on existing in False ceiling / surface/decorative cabintes etc. including connection as per site requirement. | 10.00 | Each |  | 150.00 | 1500.00 | 50.00 | 500.00 | 500.00 | RADHIKEY ENTERPRISES
2.31 | Supplying and installing following size of perforated painted with powder coating M.S. cable trays with perforated not more than 17.5%, in convenient sections, joined with connectors, suspended from the ceiling with M.S. suspenders including bolts & nuts, bend,tees,painting suspenders etc. as required. 225mm width x 50mm depth x1.6 mm thickness. | 30.00 | Meter |  | 3250.00 | 97500.00 | 650.00 | 19500.00 | 19500.00 | RADHIKEY ENTERPRISES
2.32 | Providing and fixing 6 SWG dia G.I. wire on surface or in recess for loop earthing along with existing surface/ recessed conduit/submain wiring/ cable as required. | 30.00 | Each |  | 650.00 | 19500.00 | 200.00 | 6000.00 | 6000.00 | RADHIKEY ENTERPRISES
2.33 | Supply & fixing of , Wall mounted,fully Automatic Hand Dryers suitable to operate on single phase,230V,50Hz AC supply having Stainless steel body #304 grade,motor speed upto 30000 RPM,air speed 100m/s. Make Euronics , Model : EH270N or equivalent. | 3.00 | Each |  | 6580.00 | 19740.00 | 11000.00 | 33000.00 | 19740.00 | S.K. CONSTRUCTION
2.34 | Supply of PVC body exhaust fan with 200mm blade sweep ,1300 Rpm suitable for 230V , 50Hz single phase AC supply complete with louversand all accessories as required. Make : Crompton Greaves , Briskair or equivalent. | 3.00 | Each |  | 1665.00 | 4995.00 | 1600.00 | 4800.00 | 4800.00 | RADHIKEY ENTERPRISES
2.35 | Supplying,installation/ fixing with water inlet and outlet ,testing and commissioning of vertical wall mounting type 2000 Watt, of following capacity storage type automatic electric water heater thermostatically controlled, suitable for operation on 230 volts 50 hz, single phase power supply etc. complete as required. (Make- Bajaj MANTILLA or equivalent) 25 Ltr storage capacity | 3.00 | Each |  | 8500.00 | 25500.00 | 16000.00 | 48000.00 | 25500.00 | S.K. CONSTRUCTION
2.36 | Supply of 2 pair telephone cable having of 0.5 mm high conductivity, solid annealed bare copper with high density polyethylene insulation, paired, polyester and sheathed with high Oxygen Index, fire retardant, PVC compound, grey outer sheath. | 75.00 | Mtr |  | 225.00 | 16875.00 | 30.00 | 2250.00 | 2250.00 | RADHIKEY ENTERPRISES
2.37 | Supply of CAT6 , unarmored , copper conductor, plyethelyne insulated , twisted pairs (UTP) LAN (Computer) cable. | 75.00 | Mtr |  | 625.00 | 46875.00 | 60.00 | 4500.00 | 4500.00 | RADHIKEY ENTERPRISES
2.38 | Laying /drawing of telephone(2p) / data cable (4p) in existing 25 mm Metal/PVC conduit /casing capping complete as required. | 150.00 | Mtr |  | 65.00 | 9750.00 | 70.00 | 10500.00 | 9750.00 | S.K. CONSTRUCTION
2.39 | Supply, installation, testing and comissioning of microprocessor based conventional 4 Zone Fire Alarm control panel, CRCA sheet with powder coated, with minimum 16X2 character LCD display,with standby (battery) backup 24V DC power supply with built in charger complies with UL -864 and NFPA-72 . | 1.00 | Each |  | 45000.00 | 45000.00 | 18000.00 | 18000.00 | 18000.00 | RADHIKEY ENTERPRISES
2.40 | Supply, installation, testing and comissioning of UL listed conventional photoelectric Smoke detector with base, dual LED, complete as required. | 30.00 | Each |  | 7250.00 | 217500.00 | 2500.00 | 75000.00 | 75000.00 | RADHIKEY ENTERPRISES
2.41 | Supply, installation, testing and comissioning of glass break Manual call point. | 4.00 | Each |  | 6500.00 | 26000.00 | 1800.00 | 7200.00 | 7200.00 | RADHIKEY ENTERPRISES
2.42 | Supply, installation, testing and comissioning of sounder cum strobe. | 4.00 | Each |  | 12500.00 | 50000.00 | 6000.00 | 24000.00 | 24000.00 | RADHIKEY ENTERPRISES
2.43 | Supply, installation, testing and comissioning of response indicator on surface/recessed MS box having two/ one LEDs metallic complete with all connections etc. as required. | 15.00 | Each |  | 8500.00 | 127500.00 | 200.00 | 3000.00 | 3000.00 | RADHIKEY ENTERPRISES
2.44 | Supplying & laying of 2x1.5 sqmm fire alarm armoured cable,600/1000V rated with annealed copper conductor having XLPE insulation, steel wire armouring & FRLS outer sheath complete as required. | 200.00 | Mtr. |  | 165.00 | 33000.00 | 77.00 | 15400.00 | 15400.00 | RADHIKEY ENTERPRISES
2.45 | Supplying & erecting Carbon Dioxide (CO2) fire extinguisher of 4.5 kg. Capacity Cartridge type conf. To IS: 15683-2006 Complete erected with necessary clamp made front 50x6 mm. M. S. flat with nut & bolts grouted in wall complete. | 6.00 | Each |  | 9250.00 | 55500.00 | 5000.00 | 30000.00 | 30000.00 | RADHIKEY ENTERPRISES
2.46 | Supply and installation of 43 inches, Ultrs HD (4K) Smart LED colour Television suitable to operate on 230 V, 50 Hz supply along with mounting and all accessories like supply cable cord, remote etc. complete as required. | 2.00 | Each |  | 32000.00 | 64000.00 | 35500.00 | 71000.00 | 64000.00 | S.K. CONSTRUCTION
2.47 | SH II : LT Panels : Supply, Installation, testing and commissioning of indoor type LT panel (TTA), made out of 2 mm CRCA sheet steel, totally enclosed, minimum IP 42 protection, free standing, floor mounting, dust and vermin proof ,compartmentalised, powder coated painting suitable for operation on 3 Phase and neutral, 415V, 50 Hz AC supply system with busbars extensible on both sides, interconnections with suitable size of copper lead/ solid aluminium strips, control circuit with breaker control switch , digital type ammeter and voltmeter,LED type indicating lamps, CT's as required, suitable electrical and mechanical interlocking as required between incomers and bus couplers , panel should have continous GI earth strip of suitable size throughout the length of panel with earth terminations at both the ends ,cable alleys suitable for bottom or top entry of cables as required including supply & installation of all items as below and as per detailed specifications. Works includes loading & unloading, Positioning,Testing, Commissioning of panel & necessary minor civil works e.g. providing C-C channel etc. complete as per site requirement and as per Instruction of E-I-C. INCOMERS: 315 Amp 36 KA,FP, MCCB with thermal magnetic release O/L , S/C (Ics=Icu=100 %).-02 Nos. OUTGOINGS: 160 A , 4P, 25 kA,MCCB with thermal magnetic release O/L, S/C (Ics=Icu=100 %).-02 Nos. 63 A,4P, 25 kA,MCCB with thermal magnetic release O/L , S/C (Ics=Icu=100 %).-16 Nos. BUSCOUPLER:315A,4P MCCB with thermal magnetic releaseO/L ,S/C (Ics=Icu=100%)-1 No. Digital Ammeter with Selector Switch for all Outgoings. 01 Sets 1 Lot of control wiring & 1 Set of designation plates. Multifunction Meter: Digital Multifunction Meter with all normal electrical parameter (V,A,f) i/c KWh & MD etc.-02 Nos. Indicating lamp : RYB,ON/OFF/TRIP LED type Indicating Lamps for all Incomers & Outgoings. - 02 set BUS BARS: Suitable size TPN Copper bus bar but not less than 400 Amps. | 1.00 | Each |  | 215600.00 | 215600.00 | 650000.00 | 650000.00 | 215600.00 | S.K. CONSTRUCTION
2.48 | Supply, Installation, testing and commissioning of outdoor type LT panel (PTTA), made out of 2 mm CRCA sheet steel, totally enclosed, minimum IP 54 protection, free standing, floor mounting, dust and vermin proof ,compartmentalised, powder coated painting suitable for operation on 3 Phase and neutral, 415V, 50 Hz AC supply system with busbars extensible on both sides, interconnections with suitable size of copper lead/ solid aluminium strips, control circuit with breaker control switch , digital type ammeter and voltmeter,LED type indicating lamps, CT's as required, suitable electrical and mechanical interlocking as required between incomers and bus couplers , panel should have continous GI earth strip of suitable size throughout the length of panel with earth terminations at both the ends ,cable alleys suitable for bottom or top entry of cables as required including supply & installation of all items as below and as per detailed specifications. Works includes loading & unloading, Positioning,Testing, Commissioning of panel & necessary minor civil works e.g. providing C-C channel etc. complete as per site requirement and as per Instruction of E-I-C. INCOMERS: 125 Amp 36 KA,FP, MCCB with thermal magnetic release O/L , S/C (Ics=Icu=100 %). -02 Nos. OUTGOINGS: 63 A, 4P, 25 kA,MCCB with thermal magnetic release O/L , S/C (Ics=Icu=100 %).-12 Nos. BUSCOUPLER:125A,4P MCCB with thermal magnetic release O/L ,S/C (Ics=Icu=100%)-01 No. Digital Ammeter with Selector Switch for all Outgoings. 01 Sets 1 Lot of control wiring &1 Set of designation plates. Multifunction Meter: Digital Multifunction Meter with all normal electrical parameter (V,A,f) i/c KWh & MD etc.-02 Nos. Indicating lamp : RYB,ON/OFF/TRIP LED type Indicating Lamps for all Incomers & Outgoings. - 02 set BUS BARS: Suitable size TPN Copper bus bar but not less than 200 Amps. | 1.00 | Each |  | 215000.00 | 215000.00 | 650000.00 | 650000.00 | 215000.00 | S.K. CONSTRUCTION
2.49 | Dismentalling of existing LT panel of approx dimention of L= 2.5 mtr, W= 0.5 mtr, H = 2.0 mtr by disconneting the connected power cable termination , handing over to AAI store with all the panel switchgear complete as required. | 2.00 | Each |  | 6500.00 | 13000.00 | 10000.00 | 20000.00 | 13000.00 | S.K. CONSTRUCTION
2.50 | Supply of following sizes 1.1 KV XLPE/PVC sheathed , armoured Copper conductor confirming to IS 7098(Part1) amended upto date. (a) 4 CORE 10 sq.mm. CU cable) | 50.00 | Meter |  | 265.00 | 13250.00 | 450.00 | 22500.00 | 13250.00 | S.K. CONSTRUCTION
2.51 | Laying and fixing of one number PVC insulated and PVC sheathed / XLPE power cable of 1.1 kV grade of following size on cable tray as required. Upto 35 sq. mm (clamped with 0.55mm thick saddle) | 45.00 | Meter |  | 65.00 | 2925.00 | 90.00 | 4050.00 | 2925.00 | S.K. CONSTRUCTION
2.52 | Laying and fixing of one number PVC insulated and PVC sheathed power cable of 1.1 KV grade of following size on wall surface as requird. Upto 35 sq mm (clamped with 0.55mm thick saddle) | 45.00 | Meter |  | 65.00 | 2925.00 | 45.00 | 2025.00 | 2025.00 | RADHIKEY ENTERPRISES
2.53 | Supply of following size 1.1 KV grade XLPE /PVC insulated, PVC sheathed, armoured Aluminium conductor conforming to is IS 7098(part 1) amended upto date. (i) 4C, 16 Sq.mm | 50.00 | Mtr |  | 325.00 | 16250.00 | 200.00 | 10000.00 | 10000.00 | RADHIKEY ENTERPRISES
2.54 | Supply of following size 1.1 KV grade XLPE /PVC insulated, PVC sheathed, armoured Aluminium conductor conforming to is IS 7098(part 1) amended upto date.(ii) 4C, 25 Sqmm | 50.00 | Mtr. |  | 465.00 | 23250.00 | 300.00 | 15000.00 | 15000.00 | RADHIKEY ENTERPRISES
2.55 | Supply and making end termination with brass compression gland and aluminium lugs for following size of XLPE insulated PVC sheathed aluminium conductor cable of 1.1 KV grade as required. (i) 3.5 X 240 sqmm (62mm) | 2.00 | Each |  | 12500.00 | 25000.00 | 500.00 | 1000.00 | 1000.00 | RADHIKEY ENTERPRISES
2.56 | Supply and making end termination with brass compression gland and aluminium lugs for following size of XLPE insulated PVC sheathed aluminium conductor cable of 1.1 KV grade as required : (ii) 3.5 X 120 sqmm (45mm) | 2.00 | Each |  | 8500.00 | 17000.00 | 500.00 | 1000.00 | 1000.00 | RADHIKEY ENTERPRISES
2.57 | Supply and making end termination with brass compression gland and aluminium lugs for following size of XLPE insulated PVC sheathed aluminium conductor cable of 1.1 KV grade as required : (iii) 4X 50 Sqmm ( 35 mm) | 4.00 | Each |  | 6500.00 | 26000.00 | 500.00 | 2000.00 | 2000.00 | RADHIKEY ENTERPRISES
2.58 | Supply and making end termination with brass compression gland and aluminium lugs for following size of XLPE insulated PVC sheathed aluminium conductor cable of 1.1 KV grade as required : (iv) 4X25 Sqmm (28 mm) | 10.00 | Each |  | 4250.00 | 42500.00 | 300.00 | 3000.00 | 3000.00 | RADHIKEY ENTERPRISES
2.59 | Supply and making end termination with brass compression gland and aluminium lugs for following size of XLPE insulated PVC sheathed aluminium conductor cable of 1.1 KV grade as required : (v) 4 X 16 sqmm ( 28mm) | 10.00 | Each |  | 3660.00 | 36600.00 | 295.00 | 2950.00 | 2950.00 | RADHIKEY ENTERPRISES
2.60 | Earthing with G.I. earth plate 600 mm X 600 mm X 6 mm thick including accessories, and providing masonry enclosure with cover plate having locking arrangement and watering pipe of 2.7 metre long etc. with charcoal/ coke and salt as required. | 6.00 | Set |  | 3250.00 | 19500.00 | 8000.00 | 48000.00 | 19500.00 | S.K. CONSTRUCTION
2.61 | Supplying and laying 25 mm X 5 mm G.I strip at 0.50 metre below ground as strip earth electrode, including connection/terminating with G.I. nut, bolt, spring, washer etc. as required. (Jointing shall be done by overlapping and with 2 sets of G.I. nut bolt & spring washer spaced at 50mm) | 40.00 | Meter |  | 225.00 | 9000.00 | 150.00 | 6000.00 | 6000.00 | RADHIKEY ENTERPRISES
2.62 | Providing and fixing 25 mm X 5 mm G.I. strip in 40 mm dia G.I. pipe from earth electrode including connection with G.I. nut, bolt, spring, washer excavation and re-filling etc. as required. | 20.00 | Meter |  | 165.00 | 3300.00 | 145.00 | 2900.00 | 2900.00 | RADHIKEY ENTERPRISES
2.63 | Providing and fixing 25 mm X 5 mm G.I. strip on surface or in recess for connections etc. as required. | 20.00 | Meter |  | 165.00 | 3300.00 | 140.00 | 2800.00 | 2800.00 | RADHIKEY ENTERPRISES
2.64 | SH III : Air Conditioning: Supply Installation, Testing & Commissioning of modular type Variable Refrigerant Flow/Variable Refrigerant Volume air cooled Outdoor units suitable for cooling and heating, having hermetically sealed inverter type Scroll/ Rotary Compressor, microprocessor based Controller, top discharge type condensing unit(s), with R 410 A/ R32 or any equivalent Environmental-Friendly Refrigerant , vibration isolators, with MS structural stand work with duly painted fabricated, foundation as per site requirement etc. complete as required. The unit shall deliver the rated capacity at AHRI Conditions and work even at 50°C ambient temperature without tripping. The unit shall be suitable to work on L.S. 380-415V, 3 Phase, 50Hz AC power supply. The unit shall be filled with first charge of the refrigerant and ready for use as required. The COP at AHRI conditions shall not be less than 3.1, minimum capacity as mentioned below, complete with all accessories. ODU - 10HP Nominal Cooling Capacity) . | 2.00 | Each |  | 225000.00 | 450000.00 | 300000.00 | 600000.00 | 450000.00 | S.K. CONSTRUCTION
2.65 | Supply, installation, testing and commissioning of following minimum capacity VRV/VRF High wall type Indoor unit equipped with washable synthetic media pre-filter, fan section with low noise fan/dynamically balanced blower, multispeed motor, coil section with DX copper coil, electronic expansion valve, outer cabinet, cord less remote control, drain pan, necessary accessories etc., suitable for operation on L.S. 220- 240V, 50 Hz, single phase AC supply, complete as required. The cooling capacity of indoor unit will be at air inlet conditions of 27 Degree C DB and 19 Degree C WB temperature.: a) 2 TR High-wall type | 6.00 | Each |  | 60000.00 | 360000.00 | 22000.00 | 132000.00 | 132000.00 | RADHIKEY ENTERPRISES
2.66 | Supply, installation, testing and commissioning of following minimum capacity VRV/VRF High wall type Indoor unit equipped with washable synthetic media pre-filter, fan section with low noise fan/dynamically balanced blower, multispeed motor, coil section with DX copper coil, electronic expansion valve, outer cabinet, cord less remote control, drain pan, necessary accessories etc., suitable for operation on L.S. 220- 240V, 50 Hz, single phase AC supply, complete as required. The cooling capacity of indoor unit will be at air inlet conditions of 27 Degree C DB and 19 Degree C WB temperature.: b) 1.5 TR High-wall type | 2.00 | Each |  | 48650.00 | 97300.00 | 21000.00 | 42000.00 | 42000.00 | RADHIKEY ENTERPRISES
2.67 | Supply, installation, testing and commissioning of following minimum capacity VRV/VRF High wall type Indoor unit equipped with washable synthetic media pre-filter, fan section with low noise fan/dynamically balanced blower, multispeed motor, coil section with DX copper coil, electronic expansion valve, outer cabinet, cord less remote control, drain pan, necessary accessories etc., suitable for operation on L.S. 220- 240V, 50 Hz, single phase AC supply, complete as required. The cooling capacity of indoor unit will be at air inlet conditions of 27 Degree C DB and 19 Degree C WB temperature.:c) 1.1 TR High Wall type | 1.00 | Each |  | 45000.00 | 45000.00 | 15000.00 | 15000.00 | 15000.00 | RADHIKEY ENTERPRISES
2.68 | Supply, Installation, Testing and Commissioning of copper Y-Joints suitable for gas and liquid line of VRF System complete as required for the above system. | 7.00 | Each |  | 3150.00 | 22050.00 | 5000.00 | 35000.00 | 22050.00 | S.K. CONSTRUCTION
2.69 | Supply, Installation, testing and commissioning including vaccumiazation and Nitrogen testing of following nominal sizes of soft/hard drawn copper refrigerant piping for VRV/VRF system, complete with fittings, with suitable adjustable ring type hanger supports, jointing/brazing/soldering including accessories, insulated with XPLE Class-O tubular insulation/with Class-O closed cell elastometric nitrile rubber tubular sleeves sections of specified thickness as given below for Suction and Liquid lines, all accessories as per specifications etc. as required : (i) 28.58 mm dia (OD) (Hard drawn) with tube thickness 1.2 mm with 19 mm thick insulation | 20.00 | Mtr. |  | 1865.00 | 37300.00 | 2089.00 | 41780.00 | 37300.00 | S.K. CONSTRUCTION
2.70 | Supply, Installation, testing and commissioning including vaccumiazation and Nitrogen testing of following nominal sizes of soft/hard drawn copper refrigerant piping for VRV/VRF system, complete with fittings, with suitable adjustable ring type hanger supports, jointing/brazing/soldering including accessories, insulated with XPLE Class-O tubular insulation/with Class-O closed cell elastometric nitrile rubber tubular sleeves sections of specified thickness as given below for Suction and Liquid lines, all accessories as per specifications etc. as required : (ii) 25.4 mm dia (OD) (Hard drawn) with tube thickness 1.2 mm with 19 mm thick insulation | 20.00 | Mtr. |  | 1650.00 | 33000.00 | 1800.00 | 36000.00 | 33000.00 | S.K. CONSTRUCTION
2.71 | Supply, Installation, testing and commissioning including vaccumiazation and Nitrogen testing of following nominal sizes of soft/hard drawn copper refrigerant piping for VRV/VRF system, complete with fittings, with suitable adjustable ring type hanger supports, jointing/brazing/soldering including accessories, insulated with XPLE Class-O tubular insulation/with Class-O closed cell elastometric nitrile rubber tubular sleeves sections of specified thickness as given below for Suction and Liquid lines, all accessories as per specifications etc. as required : (iii) 22.2 mm dia (OD) (Hard drawn) with tube thickness 1.2 mm with 19 mm thick insulation | 10.00 | Mtr. |  | 1425.00 | 14250.00 | 1600.00 | 16000.00 | 14250.00 | S.K. CONSTRUCTION
2.72 | Supply, Installation, testing and commissioning including vaccumiazation and Nitrogen testing of following nominal sizes of soft/hard drawn copper refrigerant piping for VRV/VRF system, complete with fittings, with suitable adjustable ring type hanger supports, jointing/brazing/soldering including accessories, insulated with XPLE Class-O tubular insulation/with Class-O closed cell elastometric nitrile rubber tubular sleeves sections of specified thickness as given below for Suction and Liquid lines, all accessories as per specifications etc. as required : (iv) 19 mm dia (OD) (Hard drawn) with tube thickness 1.2 mm with 19 mm thick insulation | 20.00 | Mtr. |  | 1220.00 | 24400.00 | 1500.00 | 30000.00 | 24400.00 | S.K. CONSTRUCTION
2.73 | Supply, Installation, testing and commissioning including vaccumiazation and Nitrogen testing of following nominal sizes of soft/hard drawn copper refrigerant piping for VRV/VRF system, complete with fittings, with suitable adjustable ring type hanger supports, jointing/brazing/soldering including accessories, insulated with XPLE Class-O tubular insulation/with Class-O closed cell elastometric nitrile rubber tubular sleeves sections of specified thickness as given below for Suction and Liquid lines, all accessories as per specifications etc. as required : (v) 15.86 mm dia (OD) (Soft drawn) with tube thickness 1.2 mm with 19 mm thick insulation | 55.00 | Mtr. |  | 1120.00 | 61600.00 | 1200.00 | 66000.00 | 61600.00 | S.K. CONSTRUCTION
2.74 | Supply, Installation, testing and commissioning including vaccumiazation and Nitrogen testing of following nominal sizes of soft/hard drawn copper refrigerant piping for VRV/VRF system, complete with fittings, with suitable adjustable ring type hanger supports, jointing/brazing/soldering including accessories, insulated with XPLE Class-O tubular insulation/with Class-O closed cell elastometric nitrile rubber tubular sleeves sections of specified thickness as given below for Suction and Liquid lines, all accessories as per specifications etc. as required : (vi) 12.7 mm dia (OD) (Soft drawn) with tube thickness 1.2 mm with 19 mm thick insulation | 20.00 | Mtr. |  | 1010.00 | 20200.00 | 950.00 | 19000.00 | 19000.00 | RADHIKEY ENTERPRISES
2.75 | Supply, Installation, testing and commissioning including vaccumiazation and Nitrogen testing of following nominal sizes of soft/hard drawn copper refrigerant piping for VRV/VRF system, complete with fittings, with suitable adjustable ring type hanger supports, jointing/brazing/soldering including accessories, insulated with XPLE Class-O tubular insulation/with Class-O closed cell elastometric nitrile rubber tubular sleeves sections of specified thickness as given below for Suction and Liquid lines, all accessories as per specifications etc. as required : (vii) 9.5 mm dia (OD) (Soft drawn) with tube thickness 1.2 mm with 19 mm thick insulation | 50.00 | Mtr. |  | 665.00 | 33250.00 | 750.00 | 37500.00 | 33250.00 | S.K. CONSTRUCTION
2.76 | Supply, Installation, testing and commissioning including vaccumiazation and Nitrogen testing of following nominal sizes of soft/hard drawn copper refrigerant piping for VRV/VRF system, complete with fittings, with suitable adjustable ring type hanger supports, jointing/brazing/soldering including accessories, insulated with XPLE Class-O tubular insulation/with Class-O closed cell elastometric nitrile rubber tubular sleeves sections of specified thickness as given below for Suction and Liquid lines, all accessories as per specifications etc. as required : (viii) 6.4 mm dia (OD) (Soft drawn) with tube thickness 1.2 mm with 19 mm thick insulation | 50.00 | Mtr. |  | 580.00 | 29000.00 | 650.00 | 32500.00 | 29000.00 | S.K. CONSTRUCTION
2.77 | Providing & Fixing of IS : 4985 - 2000 Class -4 (10 Kgf / Sqcm) UPVC drain water piping with fiƫngs (IS:7834 & 10Kgf/sqcm) like elbow, socket, Tee, solvent cement joining, support with MS hanger on ceiling or recessed in wall with chasing & plastering with 6 mm thick closed cell elastomeric nitrile rubber insulation including leakage testing etc. as required of following Nominal sizes. As per list of approved make. (i) 25 mm dia | 40.00 | Mtr. |  | 190.00 | 7600.00 | 270.00 | 10800.00 | 7600.00 | S.K. CONSTRUCTION
2.78 | Providing & Fixing of IS : 4985 - 2000 Class -4 (10 Kgf / Sqcm) UPVC drain water piping with fiƫngs (IS:7834 & 10Kgf/sqcm) like elbow, socket, Tee, solvent cement joining, support with MS hanger on ceiling or recessed in wall with chasing & plastering with 6 mm thick closed cell elastomeric nitrile rubber insulation including leakage testing etc. as required of following Nominal sizes. As per list of approved make. (ii) 32 mm dia | 30.00 | Mtr. |  | 225.00 | 6750.00 | 300.00 | 9000.00 | 6750.00 | S.K. CONSTRUCTION
2.79 | Providing and fixing of 2core x1.5sqmm PVC insulated and PVC sheath flexible copper conductor cable, 1100volts conforming to IS 694, in 25 mm dia MS conduit between indoor and ODU and between indoor to remote complete with end terminations, connections etc as required. | 85.00 | Mtr |  | 625.00 | 53125.00 | 300.00 | 25500.00 | 25500.00 | RADHIKEY ENTERPRISES
2.80 | Supply, installation, balancing and commissioning of fabricated at site GSS sheet metal rectangular/round ducting complete with neoprene rubber gaskets, elbows, splitter dampers, vanes, hangers, supports etc. as per approved drawings and specifications of following sheet thickness complete as required.(Thickness 0.63 mm sheet) | 10.00 | Sqmt |  | 865.00 | 8650.00 | 2500.00 | 25000.00 | 8650.00 | S.K. CONSTRUCTION
| Total in Figures |  |  |  |  | 12314588.55 |  | 13144167.90
Lowest Amount Quoted BY: S.K. CONSTRUCTION(12314588.55)

## BOQ Summary
BOQ Summary Details Tender Title: Provision of additional room with toilet near VIP 1,2 and 3, Safe House for accommodating Protocols etc by renovating Rooms and surrounding areas etc at LBSI Airport, Varanasi Tender ID: 2024_AAI_204132_1
Sheet Name | Sl.No | Bidder Name | Amount | Bid Rank
BoQ1 | 1 | S.K. CONSTRUCTION | 12314588.55 | L1
| 2 | RADHIKEY ENTERPRISES | 13144167.90 | L2