## BoQ1
Government eProcurement System Created By: PRIYANKA SHARMA Created Date/Time: 21-Nov-2024 04:21 PM Tender Title: Reconfiguration of Existing Terminal Building at B.M. Airport, Ranchi Tender ID: 2024_AAI_204606_1
Tender Inviting Authority: AGM (Engg.-Civil), AAI, B.M.Airport, Ranchi.
Name of Work: Reconfiguration of Existing Terminal Building at B.M. Airport, Ranchi.
Contract No: 2024_AAI_204606_1
SCHEDULE OF WORK / ITEM(S)
Sl.No | Description of Work / Item(s) | No.of Qty | Units | Estimated Rate | MADAN LAL BAJAJ CONSTRUCTION PRIVATE LIMITED (GSTN-NA) BID ID -744283 |  | Shri Balaji Construction (GSTN-NA) BID ID -744070 |  | ms sidhi vinayak construction (GSTN-NA) BID ID -742327
[5 empty] | Rate | Amount | Rate | Amount | Rate | Amount | L1 Amount | L1 Vendor
1.00 | Note: The tender rate should be inclusive of all taxes, duties, cess, fee , royalty charges etc. levied under any statute but exclusive of GST.
1.01 | Earth work in excavation by mechanical means (Hydraulic excavator)/ manual means over areas (exceeding 30 cm in depth, 1.5 m in width as well as 10 sqm on plan) including getting out and disposal of excavated earth lead upto 50 m and lift upto 1.5 m, as directed by Engineer-incharge. All kinds of soil | 4400.00 | Cum | 0.00 | 270.00 | 1188000.00 | 200.00 | 880000.00 | 225.00 | 990000.00 | 880000.00 | Shri Balaji Construction
1.02 | Earth work in excavation by mechanical means (Hydraulic excavator)/manual means over areas (exceeding 30 cm in depth, 1.5 m in width as well as 10 sqm on plan) including getting out and disposal of excavated earth lead upto 50 m and lift upto 1.5 m, as directed by Engineer-incharge. Ordinary rock. | 1500.00 | Cum | 0.00 | 500.00 | 750000.00 | 230.00 | 345000.00 | 500.00 | 750000.00 | 345000.00 | Shri Balaji Construction
1.03 | Filling available excavated earth (excluding rock) in trenches, plinth,sides of foundations etc. in layers not exceeding 20cm in depth,consolidating each deposited layer by ramming and watering, lead up to 50 m and lift upto 1.5 m. | 4150.00 | Cum | 0.00 | 210.00 | 871500.00 | 300.00 | 1245000.00 | 125.00 | 518750.00 | 518750.00 | ms sidhi vinayak construction
1.04 | Excavating, supplying and filling of local earth (including royalty) by mechanical transport upto a lead of 5km also including ramming and watering of the earth in layers not exceeding 20 cm in trenches, plinth,sides of foundation etc. complete. | 460.00 | Cum |  | 700.00 | 322000.00 | 800.00 | 368000.00 | 600.00 | 276000.00 | 276000.00 | ms sidhi vinayak construction
1.05 | Extra for every additional lift of 1.5 m or part thereof in excavation /banking excavated or stacked materials. All kinds of soil. | 3330.00 | Cum |  | 200.00 | 666000.00 | 50.00 | 166500.00 | 50.00 | 166500.00 | 166500.00 | ms sidhi vinayak construction, Shri Balaji Construction
1.06 | Extra for every additional lift of 1.5 m or part thereof in excavation / banking excavated or stacked materials. Ordinary or hard rock. | 840.00 | Cum |  | 200.00 | 168000.00 | 300.00 | 252000.00 | 150.00 | 126000.00 | 126000.00 | ms sidhi vinayak construction
1.07 | Supplying and filling in plinth with sand under floors, including watering, ramming, consolidating and dressing complete. | 270.00 | Cum |  | 2200.00 | 594000.00 | 900.00 | 243000.00 | 2000.00 | 540000.00 | 243000.00 | Shri Balaji Construction
1.08 | Supplying chemical emulsion in sealed containers including delivery as specified. Chlorpyriphos/ Lindane emulsifiable concentrate of 20% | 585.00 | litre |  | 200.00 | 117000.00 | 500.00 | 292500.00 | 225.00 | 131625.00 | 117000.00 | MADAN LAL BAJAJ CONSTRUCTION PRIVATE LIMITED
1.09 | Along the external wall below concrete or masonry apron using chemical emulsion @ 2.25 litres per linear metre including drilling and plugging holes etc.: With Chlorpyriphos/ Lindane E.C. 20% with 1% concentration | 130.00 | Mtr. |  | 50.00 | 6500.00 | 200.00 | 26000.00 | 250.00 | 32500.00 | 6500.00 | MADAN LAL BAJAJ CONSTRUCTION PRIVATE LIMITED
1.10 | Treatment of soil under existing floors using chemical emulsion @ one litre per hole, 300 mm apart including drilling 12 mm diameter holes and plugging with cement mortar 1 :2 (1 cement : 2 Coarse sand) to match the existing floor:With Chlorpyriphos/Lindane E.C. 20% with 1% concentration | 1050.00 | Sqm |  | 300.00 | 315000.00 | 700.00 | 735000.00 | 350.00 | 367500.00 | 315000.00 | MADAN LAL BAJAJ CONSTRUCTION PRIVATE LIMITED
1.11 | Providing and laying in position cement concrete of specified grade excluding the cost of centering and shuttering - All work up to plinth level : 1:2:4 (1 cement : 2 coarse sand (zone-III) derived from natural sources : 4 graded stone aggregate 20 mm nominal size derived from natural sources). | 170.00 | Cum |  | 7000.00 | 1190000.00 | 5500.00 | 935000.00 | 6500.00 | 1105000.00 | 935000.00 | Shri Balaji Construction
1.12 | Providing and laying in position cement concrete of specified grade excluding the cost of centering and shuttering - All work up to plinth level : 1:4:8 (1 Cement : 4 coarse sand (zone-III) derived from natural sources : 8 graded stone aggregate 40 mm nominal size derived from natural sources) | 155.00 | Cum |  | 6500.00 | 1007500.00 | 5000.00 | 775000.00 | 5800.00 | 899000.00 | 775000.00 | Shri Balaji Construction
1.13 | Providing and laying in position cement concrete of specified grade excluding the cost of centering and shuttering - All work up to plinth level : 1:5:10 (1 cement : 5 coarse sand (zone-III) derived from natural sources : 10 graded stone aggregate 40 mm nominal size derived from natural sources) | 25.00 | Cum |  | 5000.00 | 125000.00 | 4800.00 | 120000.00 | 5000.00 | 125000.00 | 120000.00 | Shri Balaji Construction
1.14 | Providing and laying damp-proof course 50mm thick with cement concrete 1:2:4 (1 cement : 2 coarse sand (zone-III) derived from natural sources : 4 graded stone aggregate 20mm nominal size derived from natural sources). | 35.00 | Sqm |  | 400.00 | 14000.00 | 900.00 | 31500.00 | 500.00 | 17500.00 | 14000.00 | MADAN LAL BAJAJ CONSTRUCTION PRIVATE LIMITED
1.15 | Extra for providing and mixing water proofing material in cement concrete work @1 kg per 50kg of cement doses by weight of cement as per manufacturer's specification. | 25.00 | per 50kg cement |  | 30.00 | 750.00 | 300.00 | 7500.00 | 500.00 | 12500.00 | 750.00 | MADAN LAL BAJAJ CONSTRUCTION PRIVATE LIMITED
1.16 | Making plinth protection 50mm thick of cement concrete 1:3:6 (1 cement : 3 coarse sand (zone-III) derived from natural sources : 6 graded stone aggregate 20 mm nominal size derived from natural sources) over 75mm thick bed of dry brick ballast 40 mm nominal size, well rammed and consolidated and grouted with fine sand, including necessary excavation, levelling & dressing & finishing the top smooth. | 120.00 | Sqm |  | 600.00 | 72000.00 | 800.00 | 96000.00 | 600.00 | 72000.00 | 72000.00 | ms sidhi vinayak construction, MADAN LAL BAJAJ CONSTRUCTION PRIVATE LIMITED
1.17 | Centering and shuttering including strutting, propping etc. and removal of form for Foundations, footings, bases of columns, etc. for mass concrete | 660.00 | Sqm |  | 350.00 | 231000.00 | 500.00 | 330000.00 | 250.00 | 165000.00 | 165000.00 | ms sidhi vinayak construction
1.18 | Centering and shuttering including strutting, propping etc. and removal of form for Walls (any thickness) including attached pilasters, butteresses, plinth and string courses etc. | 770.00 | Sqm |  | 700.00 | 539000.00 | 500.00 | 385000.00 | 500.00 | 385000.00 | 385000.00 | ms sidhi vinayak construction, Shri Balaji Construction
1.19 | Centering and shuttering including strutting, propping etc. and removal of form for Suspended floors, roofs, landings, balconies and access platform | 2680.00 | Sqm |  | 800.00 | 2144000.00 | 400.00 | 1072000.00 | 450.00 | 1206000.00 | 1072000.00 | Shri Balaji Construction
1.20 | Centering and shuttering including strutting, propping etc. and removal of form for Lintels, beams, plinth beams, girders, bressumers and cantilevers | 1840.00 | Sqm |  | 600.00 | 1104000.00 | 400.00 | 736000.00 | 400.00 | 736000.00 | 736000.00 | ms sidhi vinayak construction, Shri Balaji Construction
1.21 | Centering and shuttering including strutting, propping etc. and removal of form for Columns, Pillars, Piers, Abutments, Posts and Struts. | 620.00 | Sqm |  | 800.00 | 496000.00 | 500.00 | 310000.00 | 500.00 | 310000.00 | 310000.00 | ms sidhi vinayak construction, Shri Balaji Construction
1.22 | Extra for additional height in centering, shuttering where ever required with adequate bracing, propping etc., including cost of de-shuttering and decentering at all levels, over a height of 3.5 m, for every additional height of 1 metre or part thereof (Plan area to be measured). Suspended floors, roofs, landing, beams and balconies (Plan area to be measured) | 2650.00 | Sqm |  | 300.00 | 795000.00 | 100.00 | 265000.00 | 250.00 | 662500.00 | 265000.00 | Shri Balaji Construction
1.23 | Providing, hoisting and fixing up to floor five level precast reinforced cement concrete in small lintels not exceeding 1.5m clear span up to floor five level, including the cost of required centering, shuttering but , excluding the cost of reinforcement with 1:1.5:3 (1 cement : 1.5 coarse sand (zone-III) derived from natural sources : 3 graded stone aggregate 20 mm nominal size derived from natural sources) | 20.00 | Cum |  | 11500.00 | 230000.00 | 8000.00 | 160000.00 | 12000.00 | 240000.00 | 160000.00 | Shri Balaji Construction
1.24 | Steel reinforcement for R.C.C. work including straightening, cutting, bending, placing in position and binding all complete upto plinth level. Thermo-Mechanically Treated bars of grade Fe-500D or more. | 155200.00 | Kg |  | 100.00 | 15520000.00 | 72.00 | 11174400.00 | 82.00 | 12726400.00 | 11174400.00 | Shri Balaji Construction
1.25 | Steel reinforcement for R.C.C. work including straightening, cutting, bending, placing in position and binding all complete above plinth level. Thermo-Mechanically Treated bars of grade Fe-500D or more. | 195000.00 | Kg |  | 100.00 | 19500000.00 | 72.00 | 14040000.00 | 82.00 | 15990000.00 | 14040000.00 | Shri Balaji Construction
1.26 | Providing and laying in position ready mixed or site batched design mix cement concrete for reinforced cement concrete work; using coarse aggregate and fine aggregate derived from natural sources, Portland Pozzolana / Ordinary Portland /Portland Slag cement, admixtures in recommended proportions as per IS: 9103 to accelerate / retard setting of concrete, to improve durability and workability without impairing strength; including pumping of concrete to site of laying, curing, carriage for all leads; but excluding the cost of centering, shuttering, finishing and reinforcement as per direction of the engineer-in-charge; for the following grades of concrete. Note: Extra cement up to 10% of the minimum specified cement content in design mix shall be payable separately. In case the cement content in design mix is more than 110% of the specified minimum cement content, the contractor shall have discretion to either re-design the mix or bear the cost of extra cement. All works upto plinth level Concrete of M25 grade with minimum cement content of 330 kg /cum | 1360.00 | Cum |  | 9000.00 | 12240000.00 | 6000.00 | 8160000.00 | 8500.00 | 11560000.00 | 8160000.00 | Shri Balaji Construction
1.27 | Providing and laying in position ready mixed or site batched design mix cement concrete for reinforced cement concrete work; using coarse aggregate and fine aggregate derived from natural sources, Portland Pozzolana / Ordinary Portland /Portland Slag cement, admixtures in recommended proportions as per IS: 9103 to accelerate / retard setting of concrete, to improve durability and workability without impairing strength; including pumping of concrete to site of laying, curing, carriage for all leads; but excluding the cost of centering, shuttering, finishing and reinforcement as per direction of the engineer-in-charge; for the following grades of concrete. Note: Extra cement up to 10% of the minimum specified cement content in design mix shall be payable separately. In case the cement content in design mix is more than 110% of the specified minimum cement content, the contractor shall have discretion to either re-design the mix or bear the cost of extra cement. All works above plinth level upto floor V level Concrete of M25 grade with minimum cement content of 330 kg /cum | 810.00 | Cum |  | 9500.00 | 7695000.00 | 6200.00 | 5022000.00 | 9000.00 | 7290000.00 | 5022000.00 | Shri Balaji Construction
1.28 | Add for using extra cement in the items of design mix over and above the specified cement content therein. | 720.00 | Quintal |  | 700.00 | 504000.00 | 800.00 | 576000.00 | 600.00 | 432000.00 | 432000.00 | ms sidhi vinayak construction
1.29 | Brick work with common burnt clay F.P.S. (non modular) bricks of class designation 7.5 in foundation and plinth in: Cement mortar 1:6 (1 cement : 6 coarse sand) | 20.00 | Cum |  | 7000.00 | 140000.00 | 6000.00 | 120000.00 | 6500.00 | 130000.00 | 120000.00 | Shri Balaji Construction
1.30 | Brick work with common burnt clay F.P.S. (non modular) bricks of class designation 7.5 in superstructure above plinth level up to floor V level in all shapes and sizes in : Cement mortar 1:6 (1 cement : 6 coarse sand) | 125.00 | Cum |  | 8000.00 | 1000000.00 | 6300.00 | 787500.00 | 7500.00 | 937500.00 | 787500.00 | Shri Balaji Construction
1.31 | Half brick masonry with common burnt clay F.P.S. (non modular) bricks of class designation 7.5 in superstructure above plinth level up to floor V level. Cement mortar 1:3 (1 cement :3 coarse sand) | 215.00 | Sqm |  | 600.00 | 129000.00 | 800.00 | 172000.00 | 1500.00 | 322500.00 | 129000.00 | MADAN LAL BAJAJ CONSTRUCTION PRIVATE LIMITED
1.32 | Extra for providing and placing in position 2 Nos 6mm dia. M.S. bars at every third course of half brick masonry. | 215.00 | Sqm |  | 100.00 | 21500.00 | 200.00 | 43000.00 | 150.00 | 32250.00 | 21500.00 | MADAN LAL BAJAJ CONSTRUCTION PRIVATE LIMITED
1.33 | Providing and fixing 18 mm thick gang saw cut, mirror polished, premoulded and prepolished, machine cut for kitchen platforms, vanity counters, window sills, facias and similar locations of required size,approved shade, colour and texture laid over 20 mm thick base cement mortar 1:4 (1 cement : 4 coarse sand), joints treated with white cement, mixed with matching pigment, epoxy touch ups, including rubbing, curing, moulding and polishing to edges to give high gloss finish etc. complete at all levels. Granite stone slab colour black, Cherry/Ruby red Area of slab over 0.50 sqm | 5.00 | Sqm |  | 4000.00 | 20000.00 | 4000.00 | 20000.00 | 4500.00 | 22500.00 | 20000.00 | Shri Balaji Construction, MADAN LAL BAJAJ CONSTRUCTION PRIVATE LIMITED
1.34 | Providing edge moulding to 18 mm thick marble stone counters, Vanities etc., including machine polishing to edge to give high gloss finish etc. complete as per design approved by Engineer-in-Charge. Granite work | 8.00 | Mtr. |  | 250.00 | 2000.00 | 4000.00 | 32000.00 | 400.00 | 3200.00 | 2000.00 | MADAN LAL BAJAJ CONSTRUCTION PRIVATE LIMITED
1.35 | Extra for fixing marble /granite stone, over and above corresponding basic item, in facia and drops of width upto 150 mm with epoxy resin based adhesive, including cleaning etc. complete. | 8.00 | Mtr. |  | 500.00 | 4000.00 | 800.00 | 6400.00 | 450.00 | 3600.00 | 3600.00 | ms sidhi vinayak construction
1.36 | Providing and fixing Ist quality ceramic glazed wall tiles conforming to IS: 15622 (thickness to be specified by the manufacturer), of approved make, in all colours, shades except burgundy, bottle green, black of any size as approved by Engineer-in-Charge, in skirting, risers of steps and dados, over 12 mm thick bed of cement mortar 1:3 (1 cement : 3 coarse sand) and jointing with grey cement slurry @ 3.3kg per sqm, including pointing in white cement mixed with pigment of matching shade complete. | 235.00 | Sqm |  | 1200.00 | 282000.00 | 1500.00 | 352500.00 | 1300.00 | 305500.00 | 282000.00 | MADAN LAL BAJAJ CONSTRUCTION PRIVATE LIMITED
1.37 | Designing, fabricating, testing, installing and fixing in position Curtain Wall with Aluminium Composite Panel Cladding, with open grooves for linear as well as curvilinear portions of the building , for all heights and all levels etc. including: (a) Structural analysis & design and preparation of shop drawings for pressure equalisation or rain screen principle as required, proper drainage of water to make it watertight including checking of all the structural and functional design. (b) Providing, fabricating and supplying and fixing panels of aluminium composite panel cladding in pan shape in metalic colour of approved shades made out of 4mm thick aluminium composite panel material consisting of 3mm thick FR grade mineral core sandwiched between two Aluminium sheets (each 0.5mm thick). The aluminium composite panel cladding sheet shall be coil coated, with Kynar 500 based PVDF / Lumiflon based fluoropolymer resin coating of approved colour and shade on face # 1 and polymer (Service) coating on face # 2 as specified using stainless steel screws, nuts, bolts, washers, cleats, weather silicone sealant, backer rods etc. (c) The fastening brackets of Aluminium alloy 6005 T5 / MS with Hot Dip Galvanised with serrations and serrated washers to arrest the wind load movement, fasteners, SS 316 Pins and anchor bolts of approved make in SS 316, Nylon separators to prevent bi-metallic contacts all complete required to perform as per specification and drawing The item includes cost of all material & labour component, the cost of all mock ups at site, cost of all samples of the individual components for testing in an approved laboratory, field tests on the assembled working curtain wall with aluminium composite panel cladding, cleaning and protection of the curtain wall with aluminium composite panel cladding till the handing over of the building for occupation. Base frame work for ACP cladding is payable under the relevant aluminium item. The Contractor shall provide curtain wall with aluminium composite panel cladding, having all the performance characteristics all complete , as per the Architectural drawings, as per item description, as specified, as per the approved shop drawings and as directed by the Engineer-in-Charge. However, for the purpose of payment, only the actual area on the external face of the curtain wall with Aluminum Composite Panel Cladding (including width of groove) shall be measured in sqm. up to two decimal places. | 330.00 | Sqm |  | 5500.00 | 1815000.00 | 4000.00 | 1320000.00 | 4500.00 | 1485000.00 | 1320000.00 | Shri Balaji Construction
1.38 | Providing wood work in frames of doors, windows, clerestory windows and other frames, wrought framed and fixed in position with hold fast lugs or with dash fasteners of required dia & length (hold fast lugs or dash fastener shall be paid for separately). Second class teak wood | .10 | Cum |  | 120000.00 | 12000.00 | 100000.00 | 10000.00 | 125000.00 | 12500.00 | 10000.00 | Shri Balaji Construction
1.39 | Providing and fixing ISI marked flush door shutters conforming to IS :2202 (Part I) non-decorative type, core of block board construction with frame of 1st class hard wood and well matched commercial 3 ply veneering with vertical grains or cross bands and face veneers on both faces of shutters: 35 mm thick including ISI marked Stainless Steel butt hinges with necessary screws | 18.00 | Sqm |  | 2200.00 | 39600.00 | 3500.00 | 63000.00 | 3000.00 | 54000.00 | 39600.00 | MADAN LAL BAJAJ CONSTRUCTION PRIVATE LIMITED
1.40 | Providing and fixing bright finished brass tower bolts (barrel type) with necessary screws etc. complete : 250x10 mm | 10.00 | Each |  | 350.00 | 3500.00 | 500.00 | 5000.00 | 400.00 | 4000.00 | 3500.00 | MADAN LAL BAJAJ CONSTRUCTION PRIVATE LIMITED
1.41 | Providing and fixing aluminium extruded section body tubular type universal hydraulic door closer (having brand logo with ISi, IS : 3564, embossed on the body, door weight upto 36 kg to 80 kg and door width from 701 mm to 1000 mm), with double speed adjustment with necessary accessories and screws etc. complete. | 6.00 | Each |  | 800.00 | 4800.00 | 4500.00 | 27000.00 | 1500.00 | 9000.00 | 4800.00 | MADAN LAL BAJAJ CONSTRUCTION PRIVATE LIMITED
1.42 | Providing and fixing chromium plated brass 100 mm mortice latch and lock with 6 levers and a pair of lever handles of approved quality with necessary screws etc. complete. | 8.00 | Each |  | 800.00 | 6400.00 | 2500.00 | 20000.00 | 5000.00 | 40000.00 | 6400.00 | MADAN LAL BAJAJ CONSTRUCTION PRIVATE LIMITED
1.43 | Providing and fixing chromium plated brass handles with necessary screws etc. complete: 125 mm | 8.00 | Each |  | 200.00 | 1600.00 | 600.00 | 4800.00 | 500.00 | 4000.00 | 1600.00 | MADAN LAL BAJAJ CONSTRUCTION PRIVATE LIMITED
1.44 | Providing and fixing partition upto ceiling height consisting of G.I. frame and required board, including providing and fixing of frame work made of special section power pressed/ roll form G.I. sheet with zinc coating of 120 gms/sqm(both side inclusive), consisting of floor and ceiling channel 50mm wide having equal flanges of 32 mm and 0.50 mm thick, fixed to the floor and ceiling at the spacing of 610 mm centre to centre with dash fastener of 12.5 mm dia meter 50 mm length or suitable anchor fastener or metal screws with nylon plugs and the studs 48 mm wide having one flange of 34 mm and other flange 36 mm and 0.50 mm thick fixed vertically within flanges of floor and ceiling channel and placed at a spacing of 610 mm centre to centre by 6 mm dia bolts and nuts, including fixing of studs along both ends of partition fixed flush to wall with suitable anchor fastener or metal screws with nylon plugs at spacing of 450 mm centre to centre, and fixing of boards to both side of frame work by 25 mm long dry wall screws on studs, floor and ceiling channels at the spacing of 300 mm centre to centre. The boards are to be fixed to the frame work with joints staggered to avoid through cracks, M.S. fixing channel of 99 mm width (0.9 mm thick having two flanges of 9.5 mm each) to be provided at the horizontal joints of two boards, fixed to the studs using metal to metal flat head screws, including jointing and finishing to a flush finish with recommended jointing compound, jointing tape, angle beads at corners (25 mm x 25 mm x 0.5 mm), joint finisher and two coats of primer suitable for board as per manufacture's specification and direction of engineer in charge all complete. 66mm overall thickness partition using 8mm thick double skin multipurpose cement board reinforced with cellulose fibre manufactured through autoclaving process (High pressure steam cured) as per IS : 14862 with suitable fibre cement screws | 200.00 | Sqm |  | 2000.00 | 400000.00 | 3500.00 | 700000.00 | 2250.00 | 450000.00 | 400000.00 | MADAN LAL BAJAJ CONSTRUCTION PRIVATE LIMITED
1.45 | Structural steel work riveted, bolted or welded in built up sections, trusses and framed work, including cutting, hoisting, fixing in position and applying a priming coat of approved steel primer all complete. | 8350.00 | Kg |  | 130.00 | 1085500.00 | 140.00 | 1169000.00 | 110.00 | 918500.00 | 918500.00 | ms sidhi vinayak construction
1.46 | Providing and fixing 1mm thick M.S. sheet door with frame of 40x40x6 mm angle iron and 3 mm M.S. gusset plates at the junctions and corners,all necessary fittings complete, including applying a priming coat of approved steel primer. Using M.S. angels 40x40x6 mm for diagonal braces | 4.00 | Sqm |  | 5000.00 | 20000.00 | 4500.00 | 18000.00 | 5500.00 | 22000.00 | 18000.00 | Shri Balaji Construction
1.47 | Steel work in built up tubular (round, square or rectangular hollow tubes etc.) trusses etc., including cutting, hoisting, fixing in position and applying a priming coat of approved steel primer, including welding and bolted with special shaped washers etc. complete. Electric resistance or induction butt welded tubes | 500.00 | Kg |  | 180.00 | 90000.00 | 150.00 | 75000.00 | 125.00 | 62500.00 | 62500.00 | ms sidhi vinayak construction
1.48 | Providing and fixing mild steel round holding down bolts with nuts and washer plates complete. | 370.00 | Kg |  | 120.00 | 44400.00 | 170.00 | 62900.00 | 125.00 | 46250.00 | 44400.00 | MADAN LAL BAJAJ CONSTRUCTION PRIVATE LIMITED
1.49 | Providing and fixing stainless steel ( Grade 304) railing made of Hollow tubes, channels, plates etc., including welding, grinding, buffing, polishing and making curvature (wherever required) and fitting the same with necessary stainless steel nuts and bolts complete, i/c fixing the railing with necessary accessories & stainless steel dash fasteners , stainless steel bolts etc., of required size, on the top of the floor or the side of waist slab with suitable arrangement as per approval of Engineer-incharge, (for payment purpose only weight of stainless steel members shall be considered excluding fixing accessories such as nuts, bolts, fasteners etc.). | 370.00 | Kg |  | 700.00 | 259000.00 | 800.00 | 296000.00 | 650.00 | 240500.00 | 240500.00 | ms sidhi vinayak construction
1.50 | 25 mm wooden planking, tongued and grooved in flooring, including fixing with iron screws complete with : Second class teak wood | 250.00 | Sqm |  | 4000.00 | 1000000.00 | 600.00 | 150000.00 | 4000.00 | 1000000.00 | 150000.00 | Shri Balaji Construction
1.51 | Providing and laying Vitrified tiles in floor in different sizes (thickness to be specified by the manufacturer) with water absorption less than 0.08% and conforming to IS:15622, of approved brand & manufacturer, in all colours and shade, laid on 20 mm thick cement mortar 1:4 (1 cement: 4 coarse sand) jointing with grey cement slurry @3.3 kg/sqm including grouting the joints with white cement and matching pigments etc. The tiles must be cut with the zero chipping diamond cutter only . Laying of tiles will be done with the notch trowel, plier, wedge, clips of required thickness, leveling system and rubber mallet for placing the tiles gently and easily. Glazed Vitrified tiles Matt/Antiskid finish of size Size of Tile 600 x 600 mm | 55.00 | Sqm |  | 1400.00 | 77000.00 | 1800.00 | 99000.00 | 1800.00 | 99000.00 | 77000.00 | MADAN LAL BAJAJ CONSTRUCTION PRIVATE LIMITED
1.52 | Providing and laying Polished Granite stone flooring in required design and patterns, in linear as well as curvilinear portions of the building all complete as per the architectural drawings with 18 mm thick stone slab over 20 mm (average) thick base of cement mortar 1:4 (1 cement : 4 coarse sand) laid and jointed with cement slurry and pointing with white cement slurry admixed with pigment of matching shade including rubbing, curing and polishing etc. all complete as specified and as directed by the Engineer-in-Charge. Polished Granite stone slab of all colour and texture except Black, Cherry/Ruby Red | 1310.00 | Sqm |  | 4000.00 | 5240000.00 | 3500.00 | 4585000.00 | 4000.00 | 5240000.00 | 4585000.00 | Shri Balaji Construction
1.53 | Making khurras 45x45 cm with average minimum thickness of 5 cm cement concrete 1:2:4 (1 cement : 2 coarse sand : 4 graded stone aggregate of 20 mm nominal size) over P.V.C. sheet 1 m x1 m x 400 micron, finished with 12 mm cement plaster 1:3 (1 cement : 3 coarse sand) and a coat of neat cement, rounding the edges and making and finishing the outlet complete. | 6.00 | Each |  | 250.00 | 1500.00 | 2000.00 | 12000.00 | 2500.00 | 15000.00 | 1500.00 | MADAN LAL BAJAJ CONSTRUCTION PRIVATE LIMITED
1.54 | Providing and fixing on wall face unplasticised Rigid PVC rain water pipes conforming to IS : 13592 Type A, including jointing with seal ring conforming to IS : 5382, leaving 10 mm gap for thermal expansion, (i) Single socketed pipes.110 mm diameter | 30.00 | Mtr. |  | 300.00 | 9000.00 | 800.00 | 24000.00 | 300.00 | 9000.00 | 9000.00 | ms sidhi vinayak construction, MADAN LAL BAJAJ CONSTRUCTION PRIVATE LIMITED
1.55 | Providing and fixing on wall face unplasticised - PVC moulded fittings/ accessories for unplasticised Rigid PVC rain water pipes conforming to IS : 13592 Type A, including jointing with seal ring conforming to IS : 5382, leaving 10 mm gap for thermal expansion. Single pushfit Coupler 110 mm | 10.00 | Each |  | 110.00 | 1100.00 | 600.00 | 6000.00 | 110.00 | 1100.00 | 1100.00 | ms sidhi vinayak construction, MADAN LAL BAJAJ CONSTRUCTION PRIVATE LIMITED
1.56 | Providing and fixing on wall face unplasticised - PVC moulded fittings/ accessories for unplasticised Rigid PVC rain water pipes conforming to IS : 13592 Type A, including jointing with seal ring conforming to IS : 5382, leaving 10 mm gap for thermal expansion. Single tee without door 110x110x110 mm | 10.00 | Each |  | 200.00 | 2000.00 | 700.00 | 7000.00 | 190.00 | 1900.00 | 1900.00 | ms sidhi vinayak construction
1.57 | Providing and fixing on wall face unplasticised - PVC moulded fittings/ accessories for unplasticised Rigid PVC rain water pipes conforming to IS : 13592 Type A, including jointing with seal ring conforming to IS : 5382, leaving 10 mm gap for thermal expansion. Bend 87.5° 110 mm bend | 10.00 | Each |  | 120.00 | 1200.00 | 500.00 | 5000.00 | 125.00 | 1250.00 | 1200.00 | MADAN LAL BAJAJ CONSTRUCTION PRIVATE LIMITED
1.58 | Providing and fixing on wall face unplasticised - PVC moulded fittings/ accessories for unplasticised Rigid PVC rain water pipes conforming to IS : 13592 Type A, including jointing with seal ring conforming to IS : 5382, leaving 10 mm gap for thermal expansion. Shoe (Plain) 110 mm Shoe | 10.00 | Each |  | 100.00 | 1000.00 | 600.00 | 6000.00 | 110.00 | 1100.00 | 1000.00 | MADAN LAL BAJAJ CONSTRUCTION PRIVATE LIMITED
1.59 | Providing and fixing unplasticised -PVC pipe clips of approved design to unplasticised - PVC rain water pipes by means of 50x50x50 mm hard wood plugs, screwed with M.S. screws of required length, including cutting brick work and fixing in cement mortar 1:4 (1 cement : 4 coarse sand) and making good the wall etc. complete.110 mm | 10.00 | Each |  | 300.00 | 3000.00 | 400.00 | 4000.00 | 320.00 | 3200.00 | 3000.00 | MADAN LAL BAJAJ CONSTRUCTION PRIVATE LIMITED
1.60 | Providing and fixing to the inlet mouth of rain water pipe cast iron grating 15 cm diameter and weighing not less than 440 grams. | 6.00 | Each |  | 40.00 | 240.00 | 1000.00 | 6000.00 | 45.00 | 270.00 | 240.00 | MADAN LAL BAJAJ CONSTRUCTION PRIVATE LIMITED
1.61 | Providing and fixing tiled false ceiling of specified materials of size 595x595 mm in true horizontal level, suspended on inter locking metal grid of hot dipped galvanized steel sections ( galvanized @ 120 grams/ sqm, both side inclusive) consisting of main "T" runner with suitably spaced joints to get required length and of size 24x38 mm made from 0.30 mm thick (minimum) sheet, spaced at 1200 mm center to center and cross "T" of size 24x25 mm made of 0.30 mm thick (minimum) sheet, 1200 mm long spaced between main "T" at 600 mm center to center to form a grid of 1200x600 mm and secondary cross "T" of length 600 mm and size 24x25 mm made of 0.30 mm thick (minimum) sheet to be interlocked at middle of the 1200x600 mm panel to form grids of 600x600 mm and wall angle of size 24x24x0.3 mm and laying false ceiling tiles of approved texture in the grid including, required cutting/making, opening for services like diffusers, grills, light fittings, fixtures, smoke detectors etc. Main "T" runners to be suspended from ceiling using GI slotted cleats of size 27 x 37 x 25 x1.6 mm fixed to ceiling with 12.5 mm dia and 50 mm long dash fasteners, 4 mm GI adjustable rods with galvanised butterfly level clips of size 85 x 30 x 0.8 mm spaced at 1200 mm center to center along main T, bottom exposed width of 24 mm of all T-sections shall be pre-painted with polyester paint, all complete for all heights as per specifications, drawings and as directed by Engineer-in-charge. GI Metal Ceiling Lay in perforated Tegular edge global white color tiles of size 595x595 mm and 0.5 mm thick with 8 mm drop; made of GI sheet having galvanizing of 100 gms/sqm (both sides inclusive) and 20% perforation area with 1.8 mm dia holes and having NRC (Noise Reduction Coefficient ) of 0.5, electro statically polyester powder coated of thickness 60 microns (minimum), including factory painted after bending and perforation,and backed with a black Glass fiber acoustical fleece. | 1050.00 | Sqm |  | 2500.00 | 2625000.00 | 2000.00 | 2100000.00 | 2500.00 | 2625000.00 | 2100000.00 | Shri Balaji Construction
1.62 | 12 mm cement plaster: 1:6 (1 cement : 6 fine sand) | 610.00 | Sqm |  | 250.00 | 152500.00 | 300.00 | 183000.00 | 250.00 | 152500.00 | 152500.00 | ms sidhi vinayak construction, MADAN LAL BAJAJ CONSTRUCTION PRIVATE LIMITED
1.63 | 15 mm cement plaster on the rough side of single or half brick wall of mix : 1:6 (1 cement: 6 fine sand) | 610.00 | Sqm |  | 300.00 | 183000.00 | 400.00 | 244000.00 | 275.00 | 167750.00 | 167750.00 | ms sidhi vinayak construction
1.64 | 6 mm cement plaster of mix : 1:3 (1 cement : 3 fine sand) | 3080.00 | Sqm |  | 250.00 | 770000.00 | 250.00 | 770000.00 | 250.00 | 770000.00 | 770000.00 | ms sidhi vinayak construction, Shri Balaji Construction, MADAN LAL BAJAJ CONSTRUCTION PRIVATE LIMITED
1.65 | Distempering with oil bound washable distemper of approved brand and manufacture to give an even shade : New work (two or more coats) over and including water thinnable priming coat with cement primer | 40.00 | Sqm |  | 170.00 | 6800.00 | 100.00 | 4000.00 | 150.00 | 6000.00 | 4000.00 | Shri Balaji Construction
1.66 | Finishing walls with Acrylic Smooth exterior paint of required shade : New work (Two or more coat applied @ 1.67 ltr/10 sqm over and including priming coat of exterior primer applied @ 2.20 kg/10 sqm) | 400.00 | Sqm |  | 200.00 | 80000.00 | 150.00 | 60000.00 | 130.00 | 52000.00 | 52000.00 | ms sidhi vinayak construction
1.67 | Finishing walls with 100% Premium acrylic emulsion paint having VOC less than 50 gm/litre and UV resistance as per IS 15489:2004,Alkali & fungal resistance, dirt resistance exterior paint of required shade (Company Depot Tinted) with silicon additives. New work (Two or more coats applied @ 1.43 litre/ 10 sqm. Over and including priming coat of exterior primer applied @ 0.90 litre/10 sqm. | 370.00 | Sqm |  | 200.00 | 74000.00 | 170.00 | 62900.00 | 60.00 | 22200.00 | 22200.00 | ms sidhi vinayak construction
1.68 | Painting with synthetic enamel paint of approved brand and manufacture of required colour to give an even shade : Two or more coats on new work over an under coat of suitable shade with ordinary paint of approved brand and manufacture | 23.00 | Sqm |  | 180.00 | 4140.00 | 120.00 | 2760.00 | 70.00 | 1610.00 | 1610.00 | ms sidhi vinayak construction
1.69 | Providing and applying white cement based putty of average thickness 1 mm, of approved brand and manufacturer, over the plastered wall surface to prepare the surface even and smooth complete. | 4300.00 | Sqm |  | 150.00 | 645000.00 | 100.00 | 430000.00 | 125.00 | 537500.00 | 430000.00 | Shri Balaji Construction
1.70 | Dismantling W.C. Pan of all sizes including disposal of dismantled materials i/c malba all complete as per directions of Engineer-in- Charge. | 40.00 | Each |  | 300.00 | 12000.00 | 500.00 | 20000.00 | 250.00 | 10000.00 | 10000.00 | ms sidhi vinayak construction
1.71 | Demolishing cement concrete manually/ by mechanical means including disposal of material within 50 metres lead as per direction of Engineer - in - charge. Nominal concrete 1:3:6 or richer mix (i/c equivalent design mix) | 5.00 | Cum |  | 2000.00 | 10000.00 | 2500.00 | 12500.00 | 2000.00 | 10000.00 | 10000.00 | ms sidhi vinayak construction, MADAN LAL BAJAJ CONSTRUCTION PRIVATE LIMITED
1.72 | Demolishing cement concrete manually/ by mechanical means including disposal of material within 50 metres lead as per direction of Engineer - in - charge. Nominal concrete 1:4:8 or leaner mix (i/c equivalent design mix) | 10.00 | Cum |  | 1500.00 | 15000.00 | 2200.00 | 22000.00 | 2100.00 | 21000.00 | 15000.00 | MADAN LAL BAJAJ CONSTRUCTION PRIVATE LIMITED
1.73 | Demolishing R.C.C. work manually/ by mechanical means including stacking of steel bars and disposal of unserviceable material within 50 metres lead as per direction of Engineer - in- charge. | 16.00 | Cum |  | 3000.00 | 48000.00 | 3000.00 | 48000.00 | 2200.00 | 35200.00 | 35200.00 | ms sidhi vinayak construction
1.74 | Demolishing brick work manually/ by mechanical means including stacking of serviceable material and disposal of unserviceable material within 50 metres lead as per direction of Engineer-in-charge. In cement mortar. | 320.00 | Cum |  | 1800.00 | 576000.00 | 2000.00 | 640000.00 | 2000.00 | 640000.00 | 576000.00 | MADAN LAL BAJAJ CONSTRUCTION PRIVATE LIMITED
1.75 | Taking out doors, windows and clerestory window shutters (steel or wood) including stacking within 50 metres lead : Of area 3 sq. metres and below | 25.00 | Each |  | 130.00 | 3250.00 | 300.00 | 7500.00 | 1500.00 | 37500.00 | 3250.00 | MADAN LAL BAJAJ CONSTRUCTION PRIVATE LIMITED
1.76 | Dismantling steel work in built up sections in angles, tees, flats and channels including all gusset plates, bolts, nuts, cutting rivets, welding etc. including dismembering and stacking within 50 metres lead. | 4830.00 | Kg |  | 15.00 | 72450.00 | 20.00 | 96600.00 | 8.00 | 38640.00 | 38640.00 | ms sidhi vinayak construction
1.77 | Dismantling tile work in floors and roofs laid in cement mortar including stacking material within 50 metres lead. For thickness of tiles 10 mm to 25 mm | 85.00 | Sqm |  | 100.00 | 8500.00 | 200.00 | 17000.00 | 50.00 | 4250.00 | 4250.00 | ms sidhi vinayak construction
1.78 | Dismantling cement asbestos or other hard board ceiling or partition walls including stacking of serviceable materials and disposal of unserviceable materials within 50 metres lead. | 185.00 | Sqm |  | 100.00 | 18500.00 | 300.00 | 55500.00 | 250.00 | 46250.00 | 18500.00 | MADAN LAL BAJAJ CONSTRUCTION PRIVATE LIMITED
1.79 | Dismantling aluminium/ Gypsum partitions, doors, windows, fixed glazing and false ceiling including disposal of unserviceable material and stacking of serviceable material with in 50 meters lead as directed by Engineer-in-charge. | 770.00 | Sqm |  | 100.00 | 77000.00 | 300.00 | 231000.00 | 100.00 | 77000.00 | 77000.00 | ms sidhi vinayak construction, MADAN LAL BAJAJ CONSTRUCTION PRIVATE LIMITED
1.80 | Preparation and consolidation of sub grade with power road roller of 8 to 12 tonne capacity after excavating earth to an average of 22.5 cm depth, dressing to camber and consolidating with road roller including making good the undulations etc. and re-rolling the sub grade and disposal of surplus earthwith lead upto 50 metres. | 2150.00 | Sqm |  | 200.00 | 430000.00 | 500.00 | 1075000.00 | 150.00 | 322500.00 | 322500.00 | ms sidhi vinayak construction
1.81 | Extra for compaction of earth work in embankment under optimum moisture conditions to give at least 95% of the maximum dry density (proctor density). | 1670.00 | Cum |  | 100.00 | 167000.00 | 200.00 | 334000.00 | 125.00 | 208750.00 | 167000.00 | MADAN LAL BAJAJ CONSTRUCTION PRIVATE LIMITED
1.82 | Supplying and stacking at site. Good earth | 1670.00 | Sqm |  | 1000.00 | 1670000.00 | 500.00 | 835000.00 | 650.00 | 1085500.00 | 835000.00 | Shri Balaji Construction
1.83 | Providing and laying 60mm thick faciory made cement concrete interlocking paver block of M -30 grade made by block making machine with strong vibratory compaction, of approved size, design & shape, laid in required colour and pattern over and including 50mm thick compacted bed of coarse sand, filling the joints with line sand etc. all complete as per the direction of Engineer-in-charge. | 250.00 | Sqm |  | 1000.00 | 250000.00 | 700.00 | 175000.00 | 900.00 | 225000.00 | 175000.00 | Shri Balaji Construction
1.84 | Providing and laying at or near ground level factory made kerb stone of M-25 grade cement concrete in position to the required line, level and curvature, jointed with cement mortar 1:3 (1 cement: 3 coarse sand), including making joints with or without grooves (thickness of joints except at sharp curve shall not to more than 5mm), including making drainage opening wherever required complete etc. as per direction of Engineer-in-charge (length of finished kerb edging shall be measured for payment). (Precast C.C. kerb stone shall be approved by Engineer-in-charge). | 7.00 | Cum |  | 10000.00 | 70000.00 | 9000.00 | 63000.00 | 7000.00 | 49000.00 | 49000.00 | ms sidhi vinayak construction
1.85 | Providing, laying, spreading and compacting graded stone aggregate (size range 53 mm to 0.075 mm ) to wet mix macadam (WMM) specification including premixing the material with water at OMC in for all leads & lifts, laying in uniform layers with mechanical paverfinisher in sub- base / base course on well prepared surface and compacting with vibratory roller of 8 to 10 tonne capacity to achievethe desired density, complete as per specifications and directions of Engineer-in-Charge. | 430.00 | Cum |  | 3000.00 | 1290000.00 | 2000.00 | 860000.00 | 3000.00 | 1290000.00 | 860000.00 | Shri Balaji Construction
1.86 | Construction of dry lean cement concrete sub base over a prepared sub-grade with coarse and fine aggregate conforming to IS:383, the size of coarse aggregate not exceeding 25 mm, aggregate cement ratio not to exceed 15:1, aggregate gradation after blending to be as per specifications, cement content not to be less than 150 Kg/cum, optimum moisture content to be determined during trial length construction, concrete strength not to be less than 10 Mpa at 7 days, mixed in a batching plant, transported to site, for all leads & lifts, laid with a mechanical paver, compacting with 8-10 tonne vibratory roller, finishing and curing etc. complete as per direction of Engineer-in-charge. | 430.00 | Cum |  | 5500.00 | 2365000.00 | 2200.00 | 946000.00 | 3500.00 | 1505000.00 | 946000.00 | Shri Balaji Construction
1.87 | Providing and erecting 2.00 metre high temporary barricading at site; each panel of size 2.50mx2.00m made of 40x40x6mm angle iron or 50x50x3mm hollow MS tube posts/horizontal members/bracings covered with 1.63mm thick MS sheet. The sheet shall be fixed with 30x5mm MS flat by suitable welding/riveting. The panels shall be made so that gap of 50cm above the ground is available making overall height as 2.5m. MS channel ISLC 75 @ 5.70 kg/m, 50cm long shall be provided at the bottom having oval shaped holes of size 50x25mm at both ends with 50cm long MS angle 40x40x6mm bracing. Suitable arrangement shall be made to fix the barricading to avoid from overturning by providing 250mm long expansion fasteners at both ends. The work shall be executed as per drawing/direction of Engineer-in-Charge which includes writing and painting, arrangement for traffic diversion such as traffic signals during construction at site for day and night, glow lamps, reflective signs, marking, flags, caution tape as directed by the Engineer-in-Charge. The barricading provided shall be retained in position at site continuously i/c shifting of barricading from one location to another location as many times as required during the execution of the entire work till its completion. Rate include its maintenance for damages, painting, all incidentals,labour materials, equipments and works required to execute the job.The barricading shall not be removed without prior approval of Engineer-in-Charge.(Note :- One time payment shall be made for providing barricading from start of work till completion of work i/c shifting. The barricading provided shall remain to be the property of the contractor on completion of the work). | 200.00 | Mtr. |  | 3000.00 | 600000.00 | 4000.00 | 800000.00 | 3000.00 | 600000.00 | 600000.00 | ms sidhi vinayak construction, MADAN LAL BAJAJ CONSTRUCTION PRIVATE LIMITED
1.88 | Taking out existing CC interlocking paver blocks from footpath/ central verge, including removal of rubbish etc., disposal of unserviceable material to the dumping ground, for which payment shall be made separately and stacking of serviceable material within 50 metre lead as per direction of Engineer-in-Charge. | 60.00 | Sqm |  | 150.00 | 9000.00 | 200.00 | 12000.00 | 250.00 | 15000.00 | 9000.00 | MADAN LAL BAJAJ CONSTRUCTION PRIVATE LIMITED
1.89 | Laying old cement cocrete interlocking paver blocks of any design/ shape laid in required line, level, curvature, colour and pattern over and including 50 mm thick compacted bed of coarse sand, filling the joints with fine sand etc. all complete as per the direction of Engineer-in-charge. (Old CC paver blocks shall be supplied by the department free of cost). | 60.00 | Sqm |  | 500.00 | 30000.00 | 300.00 | 18000.00 | 500.00 | 30000.00 | 18000.00 | Shri Balaji Construction
1.90 | Providing and fixing water closet squatting pan (Indian type W.C. pan ) with 100 mm sand cast Iron P or S trap, 10 litre low level white P.V.C. flushing cistern, including flush pipe, with manually controlled device (handle lever) conforming to IS : 7231, with all fittings and fixtures complete, including cutting and making good the walls and floors wherever required: White Vitreous china Orissa pattern W.C. pan of size 580x440 mm with integral type foot rests | 4.00 | Each |  | 5500.00 | 22000.00 | 7000.00 | 28000.00 | 9000.00 | 36000.00 | 22000.00 | MADAN LAL BAJAJ CONSTRUCTION PRIVATE LIMITED
1.91 | Providing and fixing white vitreous china pedestal type water closet (European type W.C. pan) with seat and lid, 10 litre low level white P.V.C. flushing cistern, including flush pipe, with manually controlled device (handle lever), conforming to IS : 7231, with all fittings and fixtures complete, including cutting and making good the walls and floors wherever required : W.C. pan with ISI marked white solid plastic seat and lid. | 4.00 | Each |  | 5500.00 | 22000.00 | 25000.00 | 100000.00 | 15000.00 | 60000.00 | 22000.00 | MADAN LAL BAJAJ CONSTRUCTION PRIVATE LIMITED
1.92 | Providing and fixing white vitreous china flat back half stall urinal of size 580x380x350 mm with white PVC automatic flushing cistern, with fittings, standard size C.P. brass flush pipe, spreaders with unions and clamps (all in C.P. brass) with waste fitting as per IS : 2556, C.I. trap with outlet grating and other couplings in C.P. brass, including painting of fittings and cutting and making good the walls and floors wherever required : Single half stall urinal with 5 litre P.V.C. automatic flushing cistern | 4.00 | Each |  | 10000.00 | 40000.00 | 40000.00 | 160000.00 | 18000.00 | 72000.00 | 40000.00 | MADAN LAL BAJAJ CONSTRUCTION PRIVATE LIMITED
1.93 | Providing and fixing wash basin with C.I. brackets, 15 mm C.P. brass pillar taps, 32 mm C.P. brass waste of standard pattern, including painting of fittings and brackets, cutting and making good the walls wherever require: White Vitreous China Wash basin size 630x450 mm with a pair of 15 mm C.P. brass pillar taps | 4.00 | Each |  | 2000.00 | 8000.00 | 10000.00 | 40000.00 | 12500.00 | 50000.00 | 8000.00 | MADAN LAL BAJAJ CONSTRUCTION PRIVATE LIMITED
1.94 | Providing and fixing Stainless Steel A ISI 304 (18/8) kitchen sink as per IS:13983 with C.I. brackets and stainless steel plug 40 mm, including painting of fittings and brackets, cutting and making good the walls wherever required : Kitchen sink with drain board 510x1040 mm bowl depth 250 mm | 2.00 | Each |  | 5500.00 | 11000.00 | 10000.00 | 20000.00 | 5500.00 | 11000.00 | 11000.00 | ms sidhi vinayak construction, MADAN LAL BAJAJ CONSTRUCTION PRIVATE LIMITED
1.95 | Providing and fixing P.V.C. waste pipe for sink or wash basin including P.V.C. waste fittings complete.Flexible pipe | 10.00 | Each |  | 80.00 | 800.00 | 2000.00 | 20000.00 | 150.00 | 1500.00 | 800.00 | MADAN LAL BAJAJ CONSTRUCTION PRIVATE LIMITED
1.96 | Providing and fixing 600x450 mm beveled edge mirror of superior glass (of approved quality) complete with 6 mm thick hard board ground fixed to wooden cleats with C.P. brass screws and washers complete. | 8.00 | Each |  | 1500.00 | 12000.00 | 5000.00 | 40000.00 | 2500.00 | 20000.00 | 12000.00 | MADAN LAL BAJAJ CONSTRUCTION PRIVATE LIMITED
1.97 | Providing and fixing Chlorinated Polyvinyl Chloride (CPVC) pipes,having thermal stability for hot & cold water supply, including all CPVC plain & brass threaded fittings, i/c fixing the pipe with clamps at 1.00 m spacing. This includes jointing of pipes & fittings with one step CPVC solvent cement and the cost of cutting chases and making good the same including testing of joints complete as per direction of Engineer in Charge.Concealed work, including cutting chases and making good the walls etc. 20 mm nominal dia Pipes | 30.00 | Mtr. |  | 280.00 | 8400.00 | 500.00 | 15000.00 | 150.00 | 4500.00 | 4500.00 | ms sidhi vinayak construction
1.98 | Providing and fixing Chlorinated Polyvinyl Chloride (CPVC) pipes, having thermal stability for hot & cold water supply, including all CPVC plain & brass threaded fittings, i/c fixing the pipe with clamps at 1.00 m spacing. This includes jointing of pipes & fittings with one step CPVC solvent cement and the cost of cutting chases and making good the same including testing of joints complete as per direction of Engineer in Charge. Concealed work, including cutting chases and making good the walls etc.25 mm nominal dia Pipes. | 40.00 | Mtr. |  | 320.00 | 12800.00 | 600.00 | 24000.00 | 180.00 | 7200.00 | 7200.00 | ms sidhi vinayak construction
1.99 | Providing and fixing Chlorinated Polyvinyl Chloride (CPVC) pipes, having thermal stability for hot & cold water supply, including all CPVC plain & brass threaded fittings, i/c fixing the pipe with clamps at 1.00 m spacing. This includes jointing of pipes & fittings with one step CPVC solvent cement and the cost of cutting chases and making good the same including testing of joints complete as per direction of Engineer in Charge. Concealed work, including cutting chases and making good the walls etc.32 mm nominal dia Pipes | 30.00 | Mtr. |  | 420.00 | 12600.00 | 700.00 | 21000.00 | 250.00 | 7500.00 | 7500.00 | ms sidhi vinayak construction
2.00 | Providing and fixing Chlorinated Polyvinyl Chloride (CPVC) pipes, having thermal stability for hot & cold water supply including all CPVC plain & brass threaded fittings This includes jointing of pipes & fittings with one step CPVC solvent cement, trenching, refilling & testing of joints complete as per direction of Engineer in Charge. External work 32 mm nominal dia Pipes | 30.00 | Mtr. |  | 350.00 | 10500.00 | 700.00 | 21000.00 | 250.00 | 7500.00 | 7500.00 | ms sidhi vinayak construction
2.01 | Providing and fixing gun metal gate valve with C.I. wheel of approved quality (screwed end) : 32 mm nominal bore. | 6.00 | Each |  | 560.00 | 3360.00 | 2500.00 | 15000.00 | 2500.00 | 15000.00 | 3360.00 | MADAN LAL BAJAJ CONSTRUCTION PRIVATE LIMITED
2.02 | Providing and fixing uplasticised PVC connection pipe with brass unions : 45 cm length 15 mm nominal bore | 10.00 | Each |  | 80.00 | 800.00 | 500.00 | 5000.00 | 500.00 | 5000.00 | 800.00 | MADAN LAL BAJAJ CONSTRUCTION PRIVATE LIMITED
2.03 | Providing and fixing C.P. brass angle valve for basin mixer and geyser points of approved quality conforming to IS:8931 15mm nominal bore | 16.00 | Each |  | 460.00 | 7360.00 | 2000.00 | 32000.00 | 800.00 | 12800.00 | 7360.00 | MADAN LAL BAJAJ CONSTRUCTION PRIVATE LIMITED
2.04 | Constructing brick masonry circular manhole 1.22 m internal dia at bottom and 0.56 m dia at top in cement mortar 1:4 (1 cement 4 coarse sand) inside cement plaster 12 mm thick with cement mortar 1:3 (1 cement 3 coarse sand) finished with a floating coat of neat cement foundation concrete 1:3:6 (1 cement: 3 coarse sand: 6 graded stone aggregate 40 mm nominal size) and making necessary channel in cement concrete 1:2:4 (1 cement: 2 coarse sand 4 graded stone aggregate 20 mm nominal size) finished with a floating coat of neat cement, all complete as per standard design: 1.68 m deep with SFRC Cover and frame (heavy duty HD-20 grade designation) 560 mm internal diameter conforming to I.S. 12592, total weight of cover and frame to be not less than 182 kg. fixed in cement concrete 1:2:4 (1 cement: 2 coarse sand: 4 graded stone aggregate 20 mm nominal size) including centering, shuttering all complete. (Excavation, foot rests and 12 mm thick cement plaster at the external surface shall be paid for separately): With common burnt clay F.P.S. (non modular) bricks of class designation 7.5 | 30.00 | Each |  | 30000.00 | 900000.00 | 7000.00 | 210000.00 | 24500.00 | 735000.00 | 210000.00 | Shri Balaji Construction
2.05 | Providing and laying Non Pressure NP-3 class (Medium duty) R.C.C. pipes including collars/spigot jointed with stiff mixture of cement mortar in the proportion of 1:2 (1 cement : 2 fine sand) including testing of joints etc. Complete 450 mm dia RCC pipes. | 450.00 | Mtr. |  | 3000.00 | 1350000.00 | 1200.00 | 540000.00 | 2200.00 | 990000.00 | 540000.00 | Shri Balaji Construction
2.06 | Providing and fixing in position pre-cast R.C.C. manhole cover and frame of required shape and approved quality M D - 10 Square shape 450 mm internal dimension | 20.00 | Each |  | 3000.00 | 60000.00 | 5000.00 | 100000.00 | 3500.00 | 70000.00 | 60000.00 | MADAN LAL BAJAJ CONSTRUCTION PRIVATE LIMITED
2.07 | Providing and fixing aluminium work for doors, windows, ventilators and partitions with extruded built up standard tubular sections/appropriate Z sections and other sections of approved make conforming to IS: 733 and IS: 1285, fixing with dash fasteners of required dia and size, including necessary filling up the gaps at junctions, i.e. at top, bottom and sides with required EPDM rubber/ neoprene gasket etc. Aluminium sections shall be smooth, rust free, straight, mitred and jointed mechanically wherever required including cleat angle, Aluminium snap beading for glazing / paneling, C.P. brass / stainless steel screws, all complete as per architectural drawings and the directions of Engineer-in-charge. (Glazing, paneling and dash fasteners to be paid for separately) : For fixed portion Powder coated aluminium (minimum thickness of powder coating 50 micron) | 165.00 | Kg |  | 700.00 | 115500.00 | 700.00 | 115500.00 | 550.00 | 90750.00 | 90750.00 | ms sidhi vinayak construction
2.08 | Providing and fixing 12 mm thick prelaminated particle board flat pressed three layer or graded wood particle board conforming to IS: 12823 Grade l Type ll, in panelling fixed in aluminum doors, windows shutters and partition frames with C.P. brass / stainless steel screws etc. complete as per architectural drawings and directions of Engineer in-charge. Pre-laminated particle board with decorative lamination on both sides . | 125.00 | Sqm |  | 9000.00 | 1125000.00 | 1200.00 | 150000.00 | 1500.00 | 187500.00 | 150000.00 | Shri Balaji Construction
2.09 | Providing and fixing 12mm thick frameless toughened glass door shutter of approved brand and manufacture, including providing and fixing top & bottom pivot & double acting hydraulic floor spring type fixing arrangement and making necessary holes etc. for fixing required door fittings, all complete as per direction of Engineer in charge(Door handle, lock and stopper etc. to be paid separately) | 25.00 | Sqm |  | 4500.00 | 112500.00 | 8000.00 | 200000.00 | 4500.00 | 112500.00 | 112500.00 | ms sidhi vinayak construction, MADAN LAL BAJAJ CONSTRUCTION PRIVATE LIMITED
2.10 | Providing and laying water proofing treatment in sunken portion of WCs, bathroom etc., by applying cement slurry mixed with water proofing cement compound consisting of applying :(a) First layer of slurry of cement @ 0.488 kg/sqm mixed with water proofing cement compound @ 0.253 kg/ sqm. This layer will be allowed to air cure for 4 hours. (b) Second layer of slurry of cement @ 0.242 kg/sqm mixed with water proofing cement compound @ 0.126 kg/sqm. This layer will be allowed to air cure for 4 hours followed with water curing for 48 hours. The rate includes preparation of surface, treatment and sealing of all joints, corners, junctions of pipes and masonry with polymer mixed slurry. | 20.00 | Sqm |  | 500.00 | 10000.00 | 1200.00 | 24000.00 | 750.00 | 15000.00 | 10000.00 | MADAN LAL BAJAJ CONSTRUCTION PRIVATE LIMITED
2.11 | Providing and laying integral cement based water proofing treatment including preparation of surface as required for treatment of roofs, balconies, terraces etc consisting of following operations: (a) Applying a slurry coat of neat cement using 2.75 kg/sqm of cement admixed with water proofing compound conforming to IS. 2645 and approved by Engineer-in-charge over the RCC slab including adjoining walls upto 300 mm height including cleaning the surface before treatment. (b) Laying brick bats with mortar using broken bricks/brick bats 25 mm to 115 mm size with 50% of cement mortar 1:5 (1cement : 5 coarse sand) admixed with water proofing compound conforming to IS : 2645 and approved by Engineer-in-charge over 20 mm thick layer of cement mortar of mix 1:5 (1 cement :5 coarse sand ) admixed with water proofing compound conforming to IS : 2645 and approved by Engineer-in-charge to required slope and treating similarly the adjoining walls upto 300 mm height including rounding of junctions of walls and slabs.(c) After two days of proper curing applying a second coat of cement slurry using 2.75 kg/ sqm of cement admixed with water proofing compound conforming to IS : 2645 and approved by Engineer-in-charge.(d) Finishing the surface with 20 mm thick jointless cement mortar of mix 1:4 (1 cement :4 coarse sand) admixed with water proofing compound conforming to IS : 2645 and approved by Engineer-in-charge including laying glass fibre cloth of approved quality in top layer of plaster and finally finishing the surface with trowel with neat cement slurry and making pattern of 300x300 mm square 3 mm deep. (e) The whole terrace so finished shall be flooded with water for a minimum period of two weeks for curing and for final test.“All above operations to be done in order and as directed and specified by the Engineer-in-Charge :22.7.1 With average thickness of 120 mm and minimum thickness at khurra as 65 mm. | 2435.00 | Sqm |  | 2000.00 | 4870000.00 | 2500.00 | 6087500.00 | 2800.00 | 6818000.00 | 4870000.00 | MADAN LAL BAJAJ CONSTRUCTION PRIVATE LIMITED
2.12 | Providing & fixing in position Phenol bonded Bamboowood wall cladding at all height with planks of sizes 10mm thick, minimum 1800mm length and minimum 100 mm wide, in approved colour, texture and finish, having Performance Appraisal Certificate (PAC) issued by Building Materials & Technology Promotion Council (BMTPC), with necesasary profiled edges fixed with 40mm SS screws 5 nos in each tile to frame work made of second class teak wood of size 20x15 mm in centre of each tile and bottom and top of work height, 40x15mm placed at ends of each tile. The cladding shall be laid over backlayment of 1.00 mm thick expanded polyethylene foam of density 40kg/cum in two layers, first layer on wall surface before fixing wooden frame and second layer on frame under cladding. The bamboowood planks shall have minimum density of 1000 Kg/cum & minimum Hardness 1000 Kgf. with Eco friendly UV coating, all complete as per direction of the Engineer in-charge. | 220.00 | Sqm |  | 6000.00 | 1320000.00 | 6500.00 | 1430000.00 | 7500.00 | 1650000.00 | 1320000.00 | MADAN LAL BAJAJ CONSTRUCTION PRIVATE LIMITED
2.13 | Providing and applying epoxy adhesive Upgrade Smart Epoxy Super Bond from STP or Sikadur 31C or equivalent, a solvent free, moisture tolerant, 2 part thixotropic epoxy adhesive for tape system. The epoxy adhesive must be capable of bonding with concrete and metal. The compressive strength must be ≥ 45 N/mm² in 1 day according to ASTM C579 and bond strength of > 1.5 N/mm² according to ISO 4624 for both concrete and metal substrates. The consumption of adhesive for base coat must not be less than 0.7 kg/RM and all complete as per direction of Engineer-in-charge. (*Note:- Rate is all inclusive of transportation charges, labours /technician/ supervisor, tools, equipments and accessories etc. required for execution of work) | 110.00 | Mtr |  | 400.00 | 44000.00 | 350.00 | 38500.00 | 1200.00 | 132000.00 | 38500.00 | Shri Balaji Construction
2.14 | Providing and applying Sikadur Combiflex SG Tape or STP Shali Tape Flex [Flexible Polyolefin (FPO) Tape or equivalent of size 2mm X 150mm, a modified flexible FPO based root resistant membrane with advanced adhesion. The tape system must be capable of resisting hyfrostatic pressure upto 6 bar according to EN 1928-B, tensile strength 12 N/mm² according to EN 12311-2, chemically resistant to several chemicals, passes low temperature foldability at -40 ˚C to +60 ˚C. provided by the same manufacturer for full compatibility and all complete as per direction of Engineer-in-charge. (*Note:- Rate is all inclusive of transportation charges, labours /technician/ supervisor, tools, equipments and accessories etc. required for execution of work) | 110.00 | Mtr |  | 500.00 | 55000.00 | 1000.00 | 110000.00 | 1000.00 | 110000.00 | 55000.00 | MADAN LAL BAJAJ CONSTRUCTION PRIVATE LIMITED
2.15 | Supplying & applying 2mm thick Aluminium plate of required width for protection of membrane as recommended by Engineer-in-charge. (*Note:- Rate is all inclusive of transportation charges, labours /technician/ supervisor, tools, equipments and accessories etc. required for execution of work) | 110.00 | Mtr |  | 800.00 | 88000.00 | 1500.00 | 165000.00 | 2000.00 | 220000.00 | 88000.00 | MADAN LAL BAJAJ CONSTRUCTION PRIVATE LIMITED
2.16 | Finishing walls with textured paint of required shade : Based on 13.45.1 New work (Two or more coats applied @ 3.28 ltr/10 sqm) over and including priming coat of exterior primer applied @ 2.20kg/10 sqm | 140.00 | Sqm |  | 350.00 | 49000.00 | 500.00 | 70000.00 | 350.00 | 49000.00 | 49000.00 | ms sidhi vinayak construction, MADAN LAL BAJAJ CONSTRUCTION PRIVATE LIMITED
2.17 | Providing and laying Pavement Quality Concrete (PQC) produced in a batching and mixing plant having a Characteristic flexural strength L.e. flexural strength of 4.1 MPa at 28 days using Ordinary Portland Cement of 45/53 grade or Portland Pozzolana Cement or Portland Slag cement conforming as per relevant IS codes, to be mixed at site, with 0.5% Super plasticizer by mass of cementitious material, fine aggregate, graded stone aggregates of 40mm nominal size in appropriate proportion as per specification and job mix formula, laid in panels as per drawings/desing as approved by the Engineer-In-charge using Slip form Paver or Fiexed form paver including anti friction layer, joint filler board, making necessary provision for expansion, dummy and construction joint including filling with Polysulphide sealant fo approved make, curing and making profile, complete as per direction of Engineer in-Charge and specifications, The item for execution shall include all operations making pavement for intended use but not limited to following:(i) Polyethylene sheet (White in color) of thickness 400 micron conforming to IS: 2508 with 6mm thick fine sand layer.(ii) Proving and laying in position for expansion joint, 25mm thick pre-cut Synthetic joint filler board of approved make conforming to IS: 1838(Part 3)-2011, 45mm from top(to be removed at the time of filling of Ploysulphide sealant). (iii) Mechanically cutting dummy joints 3mm wide x 1/3rd thickness of slab which is subsequently widened to 10mm for the top 25mm depth and construction joints10mm wide x 25mm deep as per specification. (iv) Proving and laying in position Ploysulphide sealant of approved make conforming to BSD-5212-1990 or IS::P 11433-1995 in expansion/ construction/ dummy joints including rounding off edges, applying 2 coats of approved primer compatible with the brand of Ploysulphide and preparing the surface and applying masking tape along the edge of joint to prevent accidental spillage of sealant on top surface and to give neat finish to the sealant and removing the masking tape after application of sealant etc. as per the details below:(a) Expansion joint of size 25mm wide and 10mm deep oer 30mm dia expanded closed-cell Ployethylene foam back-up/backer rod of minimum density 22 Kg/Cum, as per manufactures's specifications and specified sketch.(b) Construction Joints of size 10mm wide and 10mm deep over 12mm dia expanded closed-cell Polyethylene foam back-up/backer rod of minimum density 22 Kg/Cum, as per manufactures's specifications and specified sketch.(c) Dummy Joints of size 10mm wide and 10mm deep over 12mm dia expanded closed-cell Polyethylene foam back-up/backer rod of minimum density 22 Kg/Cum, as per manufactures's specifications and specified sketch.(v) Making profile as per DGCA CAR, panel drawing showing dummy, construction, expansion joints location.Note:(1) Areas inaccessible to paving equipment shall be constructed by manual/hand guided method. Areas in whichmanual/hand guided methods of construction become indispensable shall be got approved by the Engineer-in-Charge in writing in advance.(ii) The quantity of cement, type of cement and super plastizcizer for one cum. of finished concerete specified are for tendering purpose only. The contractor shall quote his rates assuming quantity of OPC cement as 360 Kgt/Cum or 400Kg of Portland Pozzolana Cement/Portland Slag cement. in addition, if the actual quantity of cement & super plasticizer required as per loboratory mix design varies from the quantity assumed above, necessary cost adjustment for deviation in the quantity of cement and super plasitcizer as per mix design, if any, shall be done as per the rate of cement and super platicizer in actual supply voucher from manufacturer/authorized dealer at the time of excution. In the case of authorized distrubutor, the rate may be authenticated by the manufacturer. The rate of cement and super plasticizer exclusive of GST shall only be considered for payment. | 540.00 | Cum |  | 8000.00 | 4320000.00 | 7000.00 | 3780000.00 | 11500.00 | 6210000.00 | 3780000.00 | Shri Balaji Construction
2.18 | Providing and fixing ALUMINIUM STRUCTURAL GLAZING system on all sides of building with double insulated 27mm thick toughened glass (outer 6mm thick high perfomance toughened glass + 16mm air gap + inner 5mm thick clear toughened glass) using heavy duty aluminium extruded built up profiles. The outer glass shall be solar control (0.09) as well as thermal control. U value (1.68 w/sqm.k), high light transmission properties (5% to 8%). The standard glass panel shall be of size of 2500mm c/c in width and 1600mm c/c in height free from any scrach. All profiles shall be pure polyester powder coated according to I.S. :137871:1993, 60 microns thick in approved shade / colour. The aluminium members shall be fixed to R.C.C./ steel beams / columns through adequately designed M.S. galvanized anchor brackets (As per I.S.: 4759-1996, 610gms./sqm., 90 microns thick) / expansion fasteners of approved make like HILTI / FISCHER, all complete as per satisfaction and directions of Engineer-in-charge.(Cost of aluminum work and MS frame work required as per design will be measured and paid separately under respective items of contract.) | 220.00 | Sqm |  | 4500.00 | 990000.00 | 10000.00 | 2200000.00 | 10000.00 | 2200000.00 | 990000.00 | MADAN LAL BAJAJ CONSTRUCTION PRIVATE LIMITED
2.19 | Supply and fixing of First quality off white vitreous china wall hung water closet (EWC) without seat cover (Kohler make Category no.K-18131IN-S-O) | 2.00 | Each |  | 10000.00 | 20000.00 | 15000.00 | 30000.00 | 9500.00 | 19000.00 | 19000.00 | ms sidhi vinayak construction
2.20 | Providing & Fixing vitreous china Oval shape 550x460 mm wash basin with 32 mm dia C.P. brass waste, C.I. brackets and other fittings etc complete as per direction of Engineer in charge but excluding the cost of pillar cock. White colour (Kohler or equivalent) (Kohler K-2075IN-1-0) | 2.00 | Each |  | 6000.00 | 12000.00 | 8000.00 | 16000.00 | 12500.00 | 25000.00 | 12000.00 | MADAN LAL BAJAJ CONSTRUCTION PRIVATE LIMITED
2.21 | Providng & Fixing off white vitreous china urinal basin of Kohler make (K-5017IN-ER-0)or equivalent of size 640 X 370 X310 mm suitable for wall mounted sensor oprated touchless automatic flushing system including painting of fittings and brackets, cutting and making good the walls and floors wherever required complete as per direction of Engineer-in-charge. | 2.00 | Each |  | 10000.00 | 20000.00 | 10000.00 | 20000.00 | 20000.00 | 40000.00 | 20000.00 | Shri Balaji Construction, MADAN LAL BAJAJ CONSTRUCTION PRIVATE LIMITED
2.22 | Providing and fixing of following C.P. Brass fittings and fixture of Jaquar make complete as per direction Engineer in charge. Pillar Cock, auto closing system (Code PRS-031) | 2.00 | Each |  | 3000.00 | 6000.00 | 5000.00 | 10000.00 | 2000.00 | 4000.00 | 4000.00 | ms sidhi vinayak construction
2.23 | Providing and fixing of following C.P. Brass fittings and fixture of Jaquar make complete as per direction Engineer in charge. Long body bib cock, Jaquar continental (Code: CON-107 KN), bib tap with wall flange | 4.00 | Each |  | 1800.00 | 7200.00 | 5000.00 | 20000.00 | 2500.00 | 10000.00 | 7200.00 | MADAN LAL BAJAJ CONSTRUCTION PRIVATE LIMITED
2.24 | Providing and fixing of following C.P. Brass fittings and fixture of Jaquar make complete as per direction Engineer in charge. Soap dispenser Push Button Type (SDR WHT DJ0010F) | 8.00 | Each |  | 1600.00 | 12800.00 | 10000.00 | 80000.00 | 2500.00 | 20000.00 | 12800.00 | MADAN LAL BAJAJ CONSTRUCTION PRIVATE LIMITED
2.25 | Providing and fixing of following C.P. Brass fittings and fixture of Jaquar make complete as per direction Engineer in charge. Continental toilet paper holder with lid (Code: ACN-CHR- 1153S) | 8.00 | Each |  | 1600.00 | 12800.00 | 3500.00 | 28000.00 | 3000.00 | 24000.00 | 12800.00 | MADAN LAL BAJAJ CONSTRUCTION PRIVATE LIMITED
2.26 | Providing and fixing Health Faucet Set of Jaquar ( cat ALD- 573 ) or equivalent make. | 2.00 | Each |  | 1600.00 | 3200.00 | 3000.00 | 6000.00 | 2000.00 | 4000.00 | 3200.00 | MADAN LAL BAJAJ CONSTRUCTION PRIVATE LIMITED
2.27 | P/F CP brass towel rail complete with brackets fixed to wooden cleats & screws with concealed fitting arrangement of approved quality as per directions of Engineer-in-charge (Code:-'CAN-CHR 1111SM) | 4.00 | Each |  | 1600.00 | 6400.00 | 2500.00 | 10000.00 | 2500.00 | 10000.00 | 6400.00 | MADAN LAL BAJAJ CONSTRUCTION PRIVATE LIMITED
2.28 | Deduct for taking away C.P. brass/Brass bib cock, stop cock, long body bib cock, long nose bib cock, angle valve, ball valve, close hole basin mixer, C.P. waste in basin/ sink and the like received from dismantling. The material so received shall be the property of contractor after dismantling duly weighed/measured before removing from the site in the presence of Engineer-in-charge or his authorised representative all complete. | 26.00 | Kg |  | 8.00 | -208.00 | 100.00 | -2600.00 | 200.00 | -5200.00 | -5200.00 | ms sidhi vinayak construction
2.29 | Providing and fixing of following C.P. Brass fittings and fixture of Jaquar make complete as per direction Engineer in charge. Towel rack (Code:-'AHS-1581H) | 2.00 | Each |  | 1600.00 | 3200.00 | 8000.00 | 16000.00 | 3000.00 | 6000.00 | 3200.00 | MADAN LAL BAJAJ CONSTRUCTION PRIVATE LIMITED
2.30 | Tensile Membrane Fabric: Providing, fabricating, assembling and erection of pre stressed Tensile Membrane Fabric structure in desired profile as per drawing, with Mehler Texnologies Valmex Type III Mehatop N or Serge Ferrari TX30 Type-III fabrics or equivalent having a minimum weight of 1050 g/sqm with flame retardancy EN 13501-1:BS2D0. Weldable PVDF lacquer on both sides, Colour of the fabric should be White, Conditional warranty of 20 years on the fabric, over steel frames with all fittings and fixtures such as Galvanised MS Membrane / End Plate, Shackles, Rigging Screws, Turnbuckles, swedge, fork, keder rods & galvanized MS strands / cables with stainless steel end terminals complete as per Drawing / Detail & as per technical specifications and as per the instructions of Engineer-in-charge. (Rate includes cost of fabric, shop drawings, patterning, forming, cutting, fabrication, hot weld stich of fabric, Transport to the site, assembling and installation with GI cables, hardware, Aluminium flat, EPDM gasket and required accessories wherever required complete including lifts up to all heights, tools and plants, and necessary scaffolding etc. required for all operations in all respect as per direction of Engineer-In-Charge). (Note : Actual Plan area of canopy shall only be measured for payment.) | 300.00 | Sqm |  | 600.00 | 180000.00 | 6000.00 | 1800000.00 | 7000.00 | 2100000.00 | 180000.00 | MADAN LAL BAJAJ CONSTRUCTION PRIVATE LIMITED
2.31 | Providing, Fabricating, Assembling, painting, hoisting, erecting and placing in position MS Built-up section/Tubular Structure ( MS built-up section :-Rolled section & plates confirming to IS 2062 minimum required grade E250,Tubular Structure:- made from Steel hollow sections, ISI marked from SAIL / RINL / TATA/JINDAL/APPOLO, conforming to IS 1161/4923, minimum required Grade YST 310, in the profile shape as per drawings with special plate connector, pinion joints, Plates, hollow sections etc. using water jet 3-D cutting/Plasma cutting/ CNC Oxyfuel cutting system for obtaining smooth 3-dimensional curvature, SAW/MMAW/MIG welding process with special plate connectors, pinion joints, plates, hollow sections to all heights, tools and plants and necessary scaffoldings etc. required for all operations involved. The structural members shall be painted with 350 DFT anticorrosive protection coating using Primer cum MIO of approved make with two coat of Epoxy Primer cum MIO 125 microns (each coat) thick and final coat of polyurethane paint 100 microns thick (to be applied in 2 coats). Up to all heights including preparation of the surface by copper slag blasting before application of primer/paint as per SA2.5 standards. The item shall be executed as per approved drawings, Particular Specifications and direction of the Engineer-in-Charge complete. | 19710.00 | Kg |  | 150.00 | 2956500.00 | 160.00 | 3153600.00 | 160.00 | 3153600.00 | 2956500.00 | MADAN LAL BAJAJ CONSTRUCTION PRIVATE LIMITED
2.32 | Providing and fixing of following C.P. Brass fittings and fixture of Jaquar make complete as per direction Engineer in charge. Bottle Trap 32 mm (Jaquar Code ALD-769L300 X 190) | 2.00 | Each |  | 2000.00 | 4000.00 | 3500.00 | 7000.00 | 5000.00 | 10000.00 | 4000.00 | MADAN LAL BAJAJ CONSTRUCTION PRIVATE LIMITED
2.33 | Providing & Fixing vitreous china Oval shape 450x450x170 mm counter/table top wash basin with 32 mm dia C.P. brass waste, C.I. brackets and other fittings etc complete as per direction of Engineer in charge but excluding the cost of pillar cock.(Jaquar Code: JDS-WHT-25905) or equivalent. | 2.00 | Each |  | 9000.00 | 18000.00 | 15000.00 | 30000.00 | 15000.00 | 30000.00 | 18000.00 | MADAN LAL BAJAJ CONSTRUCTION PRIVATE LIMITED
2.34 | Providing and fixing of following C.P. Brass fittings and fixture of Jaquar make complete as per direction Engineer in charge. Wall mounted Paper towel dispensore holder with lid (Jaquar Code: PTD-SAP-DT0106CS) or equivalent. | 2.00 | Each |  | 2500.00 | 5000.00 | 8000.00 | 16000.00 | 2500.00 | 5000.00 | 5000.00 | ms sidhi vinayak construction, MADAN LAL BAJAJ CONSTRUCTION PRIVATE LIMITED
2.35 | Providing and fixing glass in partitions or aluminium door, window, ventilator shutters and partitions etc. with PVC/neoprene gasket / sealant etc. complete as per the architectural drawings and directions of Engineer- in-charge. (Cost of aluminium snap beading shall be paid in basic item). 12 mm thick toughened glass cost for one Sqm | 280.00 | Sqm |  | 15000.00 | 4200000.00 | 8500.00 | 2380000.00 | 5500.00 | 1540000.00 | 1540000.00 | ms sidhi vinayak construction
2.36 | Providing and Fixing 1 mm thick laminate (Decolum or equivalent) i/c finshing etc.as per direction of EIC. | 11.00 | Sqm |  | 200.00 | 2200.00 | 4000.00 | 44000.00 | 2000.00 | 22000.00 | 2200.00 | MADAN LAL BAJAJ CONSTRUCTION PRIVATE LIMITED
2.37 | Providing and fixing Plywood (boiled water proof) with necessary screws & nuts wherever necessary etc. complete as per direction of Engineer-in-charge.19 mm thick water proof plywood | 30.00 | Sqm |  | 4000.00 | 120000.00 | 2500.00 | 75000.00 | 5500.00 | 165000.00 | 75000.00 | Shri Balaji Construction
2.38 | Providing and fixing of acrylic solid surface Hanex/Corian dupont/Samsung staron/LG Hausys HIMACS make 12mm thick as per specifications, colour, shape and size as per drawing/design approved. Fixed to 12mm thick or thicker ply with silicon sealent inclusive of all bending, moulding, jointing, adhesive polishing etc., complete as per the directions of Engineer in charge. (sample, shade and series shall be approved by EIC) | 30.00 | Sqm |  | 3436.00 | 103080.00 | 15000.00 | 450000.00 | 7000.00 | 210000.00 | 103080.00 | MADAN LAL BAJAJ CONSTRUCTION PRIVATE LIMITED
2.39 | Providing & Fixing Glass urinal partition ,complete as per the directions of Engineer in charge. (Jaquar Code: JSE-CHR-110UC450X) or equivalent. | 3.00 | Each |  | 4500.00 | 13500.00 | 6000.00 | 18000.00 | 8000.00 | 24000.00 | 13500.00 | MADAN LAL BAJAJ CONSTRUCTION PRIVATE LIMITED
2.40 | Providing Engineering Consultancy Services for “Reconfiguration of Existing Terminal Building, B.M. Airport, Ranchi “.Scope of work includes :- Planning, Designing & Detailing ,Structural design with relevant seismic considerations for Civil Works including associated Structural Glazing, ACP & Aluminium Frame Work, RCC work, water supply/drainage/sewerage system, Roofing work, complete with all relevant calculation sheet and design and associated services. The structural drawings and designs shall have to be vetted from Government Engineering College/NIT/IIT.This includes issue of good for construction drawings and revision/modification of drawing, if any, due to the prevailing site conditions required during execution etc. as specified in tender document and any other details related to consultancy work which are essential for successful execution of works, should be necessarily got vetted from the govt. Engineering college/NIT/IIT. The cost as incurred towards vetting of the structural drawings and designs is included in this item and hence no extra payment shall be made in this regard. | 1.00 | Job |  | 1000000.00 | 1000000.00 | 600000.00 | 600000.00 | 1200000.00 | 1200000.00 | 600000.00 | Shri Balaji Construction
| Total in Figures |  |  |  |  | 116670022.00 |  | 93649760.00 |  | 108411195.00
Lowest Amount Quoted BY: Shri Balaji Construction(93649760.00)

## BOQ Summary
BOQ Summary Details Tender Title: Reconfiguration of Existing Terminal Building at B.M. Airport, Ranchi Tender ID: 2024_AAI_204606_1
Sheet Name | Sl.No | Bidder Name | Amount | Bid Rank
BoQ1 | 1 | Shri Balaji Construction (BID ID -744070) | 93649760.00 | L1
| 2 | ms sidhi vinayak construction (BID ID -742327) | 108411195.00 | L2
| 3 | MADAN LAL BAJAJ CONSTRUCTION PRIVATE LIMITED (BID ID -744283) | 116670022.00 | L3