## BoQ1
Government eProcurement System Created By: AVDHESH AGGARWAL Created Date/Time: 30-Sep-2024 12:45 PM Tender Title: Construction of approach road for security morchas or hut at Moradabad Airport. SH. Provision of paver blocks from RESA edge to crash gate at both ends of runway. Tender ID: 2024_AAI_205538_1
Tender Inviting Authority: Asstt. General Manager (Engg-Civil), AAI, Civil Enclave, Bareilly
Name of work: - Construction of approach road for security morcha's/hut at Moradabad Airport. SH: Provision of paver blocks from RESA edge to crash gate at both ends of runway.
Contract No: 2024_AAI_205538_1
SCHEDULE OF WORK / ITEM(S)
Sl.No | Description of Work / Item(s) | No.of Qty | Units | Estimated Rate | G. R. Engineers and Contractor (GSTN-23DXKPS8522P1ZN) BID ID -742945 |  | Royal enterprises(GSTN-NA)--743383
[5 empty] | Rate | Amount | Rate | Amount | L1 Amount | L1 Vendor
1.00 | Demolishing cement concrete manually/ by mechanical means including disposal of material within 50 metres lead as per direction of Engineer - in - charge. Nominal concrete 1:3:6 or richer mix (i/c equivalent design mix) | 110.00 | cum |  | 2000.00 | 220000.00 | 600.00 | 66000.00 | 66000.00 | Royal enterprises
2.00 | Demolishing R.C.C. work manually/ by mechanical means including stacking of steel bars and disposal of unserviceable material within 50 metres lead as per direction of Engineer - in- charge. | 3.00 | cum |  | 2500.00 | 7500.00 | 800.00 | 2400.00 | 2400.00 | Royal enterprises
3.00 | Demolishing brick work manually/ by mechanical means including stacking of serviceable material and disposal of unserviceable material within 50 metres lead as per direction of Engineer-in-charge. In cement mortar | 10.00 | cum |  | 1600.00 | 16000.00 | 200.00 | 2000.00 | 2000.00 | Royal enterprises
4.00 | Providing and laying in position cement concrete of specified grade excluding the cost of centering and shuttering - All work up to plinth level : 1:5:10 (1 cement : 5 coarse sand (zone-III) derived from natural sources : 10 graded stone aggregate 40 mm nominal size derived from natural sources) | 147.00 | cum |  | 5200.00 | 764400.00 | 4400.00 | 646800.00 | 646800.00 | Royal enterprises
5.00 | Centering and shuttering including strutting, propping etc. and removal of form work for : Foundations, footings, bases for columns | 7.00 | sqm |  | 300.00 | 2100.00 | 200.00 | 1400.00 | 1400.00 | Royal enterprises
6.00 | Brick work with common burnt clay F.P.S. (non modular) bricks of class designation 7.5 in foundation and plinth in: Cement mortar 1:6 (1 cement : 6 coarse sand) | 8.00 | cum |  | 6800.00 | 54400.00 | 5200.00 | 41600.00 | 41600.00 | Royal enterprises
7.00 | 12 mm cement plaster of mix: 1:6 (1 cement: 6 coarse sand) | 79.00 | sqm |  | 250.00 | 19750.00 | 210.00 | 16590.00 | 16590.00 | Royal enterprises
8.00 | Providing and laying factory made chamfered edge Cement Concrete paver blocks in footpath, parks, lawns, drive ways or light traffic parking etc, of required strength, thickness & size/ shape, made by table vibratory method using PU mould, laid in required colour & pattern over 50mm thick compacted bed of sand, compacting and proper embedding/laying of inter locking paver blocks into the sand bedding layer through vibratory compaction by using plate vibrator, filling the joints with sand and cutting of paver blocks as per required size and pattern, finishing and sweeping extra sand. complete all as per direction of Engineer-in-Charge. 80 mm thick C.C. paver block of M-35 grade with approved color design and pattern. | 700.00 | sqm |  | 1040.00 | 728000.00 | 725.00 | 507500.00 | 507500.00 | Royal enterprises
9.00 | Providing and laying Non Pressure NP-4 class (Heavy duty) R.C.C. pipes including collars/spigot jointed with stiff mixture of cement mortar in the proportion of 1:2 (1 cement : 2 fine sand) including testing of joints etc. complete. 900 mm dia RCC pipes. | 20.00 | m |  | 7000.00 | 140000.00 | 5000.00 | 100000.00 | 100000.00 | Royal enterprises
10.00 | Disposal of building rubbish / malba / similar unserviceable, dismantled or waste materials by mechanical means, including loading, transporting, unloading to approved municipal dumping ground or as approved by Engineer-in-charge, beyond 50 m initial lead, for all leads including all lifts involved. | 123.00 | cum |  | 250.00 | 30750.00 | 150.00 | 18450.00 | 18450.00 | Royal enterprises
11.00 | Deduct for taking away of reinforced steel scrapped from dismantled RCC . The material so received shall be the property of contractor after dismantling, duly weighed/measured before removing from the site as per the satisfaction of Engineer-in-charge. | 120.00 | kg |  | 10.00 | -1200.00 | 50.00 | -6000.00 | -6000.00 | Royal enterprises
| Total in Figures |  |  |  |  | 1981700.00 |  | 1396740.00
Lowest Amount Quoted BY: Royal enterprises(1396740.00)

## BOQ Summary
BOQ Summary Details Tender Title: Construction of approach road for security morchas or hut at Moradabad Airport. SH. Provision of paver blocks from RESA edge to crash gate at both ends of runway. Tender ID: 2024_AAI_205538_1
Sheet Name | Sl.No | Bidder Name | Amount | Bid Rank
BoQ1 | 1 | Royal enterprises | 1396740.00 | L1
| 2 | G. R. Engineers and Contractor | 1981700.00 | L2