## BoQ1
Government eProcurement System Created By: Dharam Chand Created Date/Time: 30-Sep-2024 03:38 PM Tender Title: Construction of underground water tank, pump room, panel room and other related civil works in Old Air India Complex, at Safdarjung Airport, New Delhi Tender ID: 2024_AAI_205561_1
Tender Inviting Authority: Asstt. General Manager (E-C)-IMU
Name of Work: : Construction of underground water tank, pump room, panel room and other related civil works in Old Air India Complex, at Safdarjung Airport, New Delhi.
Contract No: (2024_AAI_205561_1)
SCHEDULE OF WORK / ITEM(S)
Sl.No | Description of Work / Item(s) | No.of Qty | Units | Estimated Rate | Khairati Lal (GSTN-07ABBPL9082B1ZT) BID ID -744552 |  | ESS KAY CONSTRUCTIONS (GSTN-07AABFE6199D1ZF) BID ID -745495 |  | CREATORS ENGINEERS AND INTERIORS (GSTN-07AAGFC0762R2Z1) BID ID -745554
[5 empty] | Rate | Amount | Rate | Amount | Rate | Amount | L1 Amount | L1 Vendor
1.00 | Demolishing cement concrete manually/ by mechanical means including disposal of material within 50 metres lead as per direction of Engineer - in - charge. Nominal concrete 1:3:6 or richer mix (including equivalent design mix) | 60.00 | cum |  | 330.00 | 19800.00 | 1000.00 | 60000.00 | 70.00 | 4200.00 | 4200.00 | CREATORS ENGINEERS AND INTERIORS
2.00 | Dismantling roofing including ridges, hips, valleys and gutters etc. and stacking the material within 50 metres lead of: G.S. Sheet | 220.00 | sqm |  | 20.00 | 4400.00 | 50.00 | 11000.00 | 100.00 | 22000.00 | 4400.00 | Khairati Lal
3.00 | Dismantling steel work in built up sections in angles, tees, flats and channels including all gusset plates, bolts, nuts, cutting rivets, welding etc. including dismembering and stacking within 50 metres lead. | 1000.00 | Kg |  | 5.00 | 5000.00 | 5.00 | 5000.00 | 5.00 | 5000.00 | 5000.00 | Khairati Lal, ESS KAY CONSTRUCTIONS, CREATORS ENGINEERS AND INTERIORS
4.00 | Demolishing brick work manually/ by mechanical means including stacking of serviceable material and disposal of unserviceable material within 50 metres lead as per direction of Engineer-in-charge In cement mortar | 70.00 | cum |  | 300.00 | 21000.00 | 650.00 | 45500.00 | 10.00 | 700.00 | 700.00 | CREATORS ENGINEERS AND INTERIORS
5.00 | Earth work in excavation by mechanical means {Hydraulic excavator)/ manual means over areas (exceeding 30 em in depth, 1.5 m in width as well as 10 sqm on plan) including getting out and disposal of excavated earth lead upto 50 m and for all lift, as directed by Engineer-in-charge. All kinds of soil | 1500.00 | cum |  | 125.00 | 187500.00 | 180.00 | 270000.00 | 100.00 | 150000.00 | 150000.00 | CREATORS ENGINEERS AND INTERIORS
6.00 | Filling available excavated earth (excluding rock) in trenches, plinth, sides of foundations etc. in layers not exceeding 20cm in depth, consolidating each deposited layer by ramming and watering, lead up to 50 mtr and for all lift. | 210.00 | cum |  | 95.00 | 19950.00 | 90.00 | 18900.00 | 100.00 | 21000.00 | 18900.00 | ESS KAY CONSTRUCTIONS
7.00 | Providing and laying in position cement concrete of specified grade excluding the cost of centering and shuttering - All work up to plinth level 1:4:8 (1 cement : 4 coarse sand (zone-iii) derived from natural sources : 8 graded stone aggregate 40 mm nominal size derived from natural sources) | 150.00 | cum |  | 4450.00 | 667500.00 | 4400.00 | 660000.00 | 4500.00 | 675000.00 | 660000.00 | ESS KAY CONSTRUCTIONS
8.00 | Providing and laying in position cement concrete of specified grade excluding the cost of centering and shuttering - All work up to plinth level : 1:3:6 (1 Cement : 3 coarse sand (zone-III) derived from natural sources : 6 graded stone aggregate 20 mm nominal size derived from natural sources) | 10.00 | cum |  | 5800.00 | 58000.00 | 4700.00 | 47000.00 | 4000.00 | 40000.00 | 40000.00 | CREATORS ENGINEERS AND INTERIORS
9.00 | Providing and laying in position cement concrete of specified grade excluding the cost of centering and shuttering - All work up to plinth level : 1:2:4 (1 cement : 2 coarse sand (zone-III) derived from natural sources : 4 graded stone aggregate 20 mm nominal size derived from natural sources) | 10.00 | Cum |  | 6300.00 | 63000.00 | 4850.00 | 48500.00 | 5000.00 | 50000.00 | 48500.00 | ESS KAY CONSTRUCTIONS
10.00 | Providing and laying in position ready mixed or site batched design mix cement concrete for reinforced cement concrete work; using coarse aggregate and fine aggregate derived from natural sources, Portland Pozzolana / Ordinary Portland /Portland Slag cement, admixtures in recommended proportions as per IS: 9103 to accelerate / retard setting of concrete, to improve durability and workability without impairing strength; including pumping of concrete to site of laying, curing, carriage for all leads; but excluding the cost of centering, shuttering, finishing and reinforcement as per direction of the engineer-in-charge; for the following grades of concrete. Note: Extra cement up to 10% of the minimum specified cement content in design mix shall be payable separately. In case the cement content in design mix is more than 110% of the specified minimum cement content, the contractor shall have discretion to either re-design the mix or bear the cost of extra cement. All works upto plinth level Concrete of M25 grade with minimum cement content of 330 kg /cum | 310.00 | cum |  | 6800.00 | 2108000.00 | 7250.00 | 2247500.00 | 6000.00 | 1860000.00 | 1860000.00 | CREATORS ENGINEERS AND INTERIORS
11.00 | Providing and laying in position ready mixed or site batched design mix cement concrete for reinforced cement concrete work; using coarse aggregate and fine aggregate derived from natural sources, Portland Pozzolana / Ordinary Portland /Portland Slag cement, admixtures in recommended proportions as per IS: 9103 to accelerate / retard setting of concrete, to improve durability and workability without impairing strength; including pumping of concrete to site of laying, curing, carriage for all leads; but excluding the cost of centering, shuttering, finishing and reinforcement as per direction of the engineer-in-charge; for the following grades of concrete. Note: Extra cement up to 10% of the minimum specified cement content in design mix shall be payable separately. In case the cement content in design mix is more than 110% of the specified minimum cement content, the contractor shall have discretion to either re-design the mix or bear the cost of extra cement. All works above plinth level upto floor V level Concrete of M25 grade with minimum cement content of 330 kg /cum | 100.00 | cum |  | 6850.00 | 685000.00 | 7300.00 | 730000.00 | 6500.00 | 650000.00 | 650000.00 | CREATORS ENGINEERS AND INTERIORS
12.00 | Add for using extra cement in the items of design mix over and above the specified cement content therein. | 82.00 | Quintal |  | 1450.00 | 118900.00 | 700.00 | 57400.00 | 200.00 | 16400.00 | 16400.00 | CREATORS ENGINEERS AND INTERIORS
13.00 | Centering and shuttering including strutting, propping etc. and removal of form for foundations, footings, bases of columns, etc. for mass concrete | 300.00 | sqm |  | 280.00 | 84000.00 | 180.00 | 54000.00 | 300.00 | 90000.00 | 54000.00 | ESS KAY CONSTRUCTIONS
14.00 | Centering and shuttering including strutting, propping etc. and removal of form for Walls (any thickness) including attached pilasters, butteresses, plinth and string courses etc. | 1100.00 | sqm |  | 280.00 | 308000.00 | 550.00 | 605000.00 | 300.00 | 330000.00 | 308000.00 | Khairati Lal
15.00 | Centering and shuttering including strutting, propping etc. and removal of form for Suspended floors, roofs, landings, balconies and access platform | 450.00 | sqm |  | 430.00 | 193500.00 | 580.00 | 261000.00 | 300.00 | 135000.00 | 135000.00 | CREATORS ENGINEERS AND INTERIORS
16.00 | Steel reinforcement for R.C.C. work including straightening, cutting, bending, placing in position and binding all complete upto plinth level. Thermo-Mechanically Treated bars of grade Fe 500D or more. | 46500.00 | kg |  | 62.00 | 2883000.00 | 86.00 | 3999000.00 | 80.00 | 3720000.00 | 2883000.00 | Khairati Lal
17.00 | Steel reinforcement for R.C.C. work including straightening, cutting, bending, placing in position and binding all complete above plinth level. Thermo-Mechanically Treated bars of grade Fe-500D or more. | 12000.00 | kg |  | 65.00 | 780000.00 | 87.00 | 1044000.00 | 80.00 | 960000.00 | 780000.00 | Khairati Lal
18.00 | Centering and shuttering including strutting, propping etc. and removal of form for Stairs, (excluding landings) except spiral-staircases | 50.00 | sqm |  | 580.00 | 29000.00 | 750.00 | 37500.00 | 300.00 | 15000.00 | 15000.00 | CREATORS ENGINEERS AND INTERIORS
19.00 | Centering and shuttering including strutting, propping etc. and removal of form for Columns, Pillars, Piers, Abutments, Posts and Struts | 300.00 | sqm |  | 280.00 | 84000.00 | 450.00 | 135000.00 | 300.00 | 90000.00 | 84000.00 | Khairati Lal
20.00 | Centering and shuttering including strutting, propping etc. and removal of form for Lintels, beams, plinth beams, girders, bressumers and cantilevers | 300.00 | sqm |  | 380.00 | 114000.00 | 480.00 | 144000.00 | 300.00 | 90000.00 | 90000.00 | CREATORS ENGINEERS AND INTERIORS
21.00 | Providing and applying integral crystalline slurry of hydrophilic in nature for waterproofing treatment to the RCC structures like retaining walls of the basement, water tanks, roof slabs, podiums, reservior, sewage & water treatment plant, tunnels / subway and bridge deck etc., prepared by mixing in the ratio of 5 : 2 (5 parts integral crystalline slurry : 2 parts water) for vertical surfaces and 3 : 1 (3 parts integral crystalline slurry : 1 part water) for horizontal surfaces and applying the same from negative (internal) side with the help of synthetic fiber brush. The material shall meet the requirements as specified in ACI-212-3R-2010 i.e by reducing permeability of concrete by more than 90% compared with control concrete as per DIN 1048 and resistant to 16 bar hydrostatic pressure on negative side. The crystalline slurry shall be capable of self-healing of cracks up to a width of 0.50 mm. The work shall be carried out all complete as per specification and the direction of the engineer-in-charge. The product performance shall carry guarantee for 10 years against any leakage. For horizontal surface one coat @1.10 kg per sqm. | 100.00 | sqm |  | 380.00 | 38000.00 | 350.00 | 35000.00 | 450.00 | 45000.00 | 35000.00 | ESS KAY CONSTRUCTIONS
22.00 | Providing and applying integral crystalline slurry of hydrophilic in nature for waterproofing treatment to the RCC structures like retaining walls of the basement, water tanks, roof slabs, podiums, reservior, sewage & water treatment plant, tunnels / subway and bridge deck etc., prepared by mixing in the ratio of 5 : 2 (5 parts integral crystalline slurry : 2 parts water) for vertical surfaces and 3 : 1 (3 parts integral crystalline slurry : 1 part water) for horizontal surfaces and applying the same from negative (internal) side with the help of synthetic fiber brush. The material shall meet the requirements as specified in ACI-212-3R-2010 i.e by reducing permeability of concrete by more than 90% compared with control concrete as per DIN 1048 and resistant to 16 bar hydrostatic pressure on negative side. The crystalline slurry shall be capable of self-healing of cracks up to a width of 0.50 mm. The work shall be carried out all complete as per specification and the direction of the engineer-in-charge. The product performance shall carry guarantee for 10 years against any leakage. For vertical surface two coats @ 0.70 kg per sqm per coat | 370.00 | sqm |  | 510.00 | 188700.00 | 460.00 | 170200.00 | 390.00 | 144300.00 | 144300.00 | CREATORS ENGINEERS AND INTERIORS
23.00 | Providing and laying integral cement based treatment for water proofing on the vertical surface by fixing specified stone slab 22 mm to 25 mm thick with cement slurry mixed with water proofing compound conforming to IS:2645 in recommended proportions with a gap of 20 mm (minimum) between stone slabs and the receiving surfaces and filling the gaps with neat cement slurry mixed with water proofing compound and finishing the exterior of stone slab with cement mortar 1:3 (1 cement : 3 coarse sand) 20 mm thick with neat cement punning mixed with water proofing compound in recommended proportion complete at all levels and as directed by Engineer-in-charge : Using rough Kota stone | 220.00 | sqm |  | 1150.00 | 253000.00 | 1100.00 | 242000.00 | 1100.00 | 242000.00 | 242000.00 | ESS KAY CONSTRUCTIONS, CREATORS ENGINEERS AND INTERIORS
24.00 | Structural steel work riveted, bolted or welded in built up sections, trusses and framed work, including cutting, hoisting, fixing in position and applying a priming coat of approved steel primer all complete. | 3000.00 | kg |  | 105.00 | 315000.00 | 95.00 | 285000.00 | 85.00 | 255000.00 | 255000.00 | CREATORS ENGINEERS AND INTERIORS
25.00 | Steel work in built up tubular (round, square or rectangular hollow tubes etc.) trusses etc., including cutting, hoisting, fixing in position and applying a priming coat of approved steel primer, including welding and bolted with special shaped washers etc. complete. Hot finished welded type tubes | 2000.00 | kg |  | 95.00 | 190000.00 | 105.00 | 210000.00 | 85.00 | 170000.00 | 170000.00 | CREATORS ENGINEERS AND INTERIORS
26.00 | Providing and fixing G.I. chain link fabric fencing of required width in mesh size 50x50 mm including strengthening with 2 mm dia wire or nuts, bolts and washers as required complete as per the direction of Engineer-in-charge. Made of G.I. wire of dia. 4 mm, PVC coated to achieve outer dia not less than 5 mm in required colour and shade | 600.00 | sqm |  | 550.00 | 330000.00 | 650.00 | 390000.00 | 250.00 | 150000.00 | 150000.00 | CREATORS ENGINEERS AND INTERIORS
27.00 | Supplying and fixing rolling shutters of approved make, made of required size M.S. laths, interlocked together through their entire length and jointed together at the end by end locks, mounted on specially designed pipe shaft with brackets, side guides and arrangements for inside and outside locking with push and pull operation complete, including the cost of providing and fixing necessary 27.5 cm long wire springs manufactured from high tensile steel wire of adequate strength conforming to IS: 4454 - part 1 and M.S. top cover of required thickness for rolling shutters. 80x1.25 mm M.S. laths with 1.25 mm thick top cover | 30.00 | sqm |  | 4800.00 | 144000.00 | 3500.00 | 105000.00 | 4500.00 | 135000.00 | 105000.00 | ESS KAY CONSTRUCTIONS
28.00 | Providing and fixing ball bearing for rolling shutters. | 4.00 | each |  | 980.00 | 3920.00 | 550.00 | 2200.00 | 500.00 | 2000.00 | 2000.00 | CREATORS ENGINEERS AND INTERIORS
29.00 | Constructing brick masonry manhole in cement mortar 1:4 ( 1 cement : 4 coarse sand ) with R.C.C. top slab with 1:1.5:3 mix (1 cement : 1.5 coarse sand (zone-III) : 3 graded stone aggregate 20 mm nominal size), foundation concrete 1:4:8 mix (1 cement : 4 coarse sand (zone-III) : 8 graded stone aggregate 40 mm nominal size), inside plastering 12 mm thick with cement mortar 1:3 (1 cement : 3 coarse sand) finished with floating coat of neat cement and making channels in cement concrete 1:2:4 (1 cement : 2 coarse sand : 4 graded stone aggregate 20 mm nominal size) finished with a floating coat of neat cement complete as per standard design : Inside size 120x90 cm and 90 cm deep including C.I. cover with frame (medium duty) 500 mm internal diameter, total weight of cover and frame to be not less than 116 kg (weight of cover 58 kg and weight of frame 58 kg) : With common burnt clay F.P.S. (non modular) bricks of class designation 7.5 | 5.00 | each |  | 10250.00 | 51250.00 | 25000.00 | 125000.00 | 10000.00 | 50000.00 | 50000.00 | CREATORS ENGINEERS AND INTERIORS
30.00 | Extra for depth for manholes : Size 120x90 cm With common burnt clay F.P.S. (non modular) bricks of class designation 7.5 | 5.00 | per meter |  | 3500.00 | 17500.00 | 4000.00 | 20000.00 | 1000.00 | 5000.00 | 5000.00 | CREATORS ENGINEERS AND INTERIORS
31.00 | Providing and laying non-pressure NP2 class (light duty) R.C.C. pipes with collars jointed with stiff mixture of cement mortar in the proportion of 1:2 (1 cement : 2 fine sand) including testing of joints etc. complete : 150 mm dia. R.C.C. pipe | 100.00 | per meter |  | 575.00 | 57500.00 | 600.00 | 60000.00 | 800.00 | 80000.00 | 57500.00 | Khairati Lal
32.00 | Brick work with common burnt clay F.P.S. (non modular) bricks of class designation 7.5 in superstructure above plinth level up to floor V level in all shapes and sizes in : Cement mortar 1:4 (1 cement : 4 coarse sand) | 85.00 | cum |  | 6450.00 | 548250.00 | 5200.00 | 442000.00 | 5000.00 | 425000.00 | 425000.00 | CREATORS ENGINEERS AND INTERIORS
33.00 | 12 mm cement plaster of mix : 1:4 (1 cement: 4 Coarse sand) | 450.00 | sqm |  | 280.00 | 126000.00 | 240.00 | 108000.00 | 250.00 | 112500.00 | 108000.00 | ESS KAY CONSTRUCTIONS
34.00 | 15 mm cement plaster on the rough side of single or half brick wall of mix : 1:4 (1 cement: 4 coarse sand) | 400.00 | sqm |  | 280.00 | 112000.00 | 270.00 | 108000.00 | 250.00 | 100000.00 | 100000.00 | CREATORS ENGINEERS AND INTERIORS
35.00 | 6 mm cement plaster of mix : 1:3 (1 cement : 3 fine sand) | 1000.00 | sqm |  | 250.00 | 250000.00 | 270.00 | 270000.00 | 50.00 | 50000.00 | 50000.00 | CREATORS ENGINEERS AND INTERIORS
36.00 | Providing and fixing required Stainless Steel Fitting of press fit design of grade 316L as per IS 6911:2017 and conforming to EN-10312 standards with V-profile and with O-ring sealing gasket of EPDM material of required dia as per direction of Engineer-in-charge. Sleeve/Slip Coupling/ Socket For 35 mm outer dia pipe | 5.00 | each |  | 800.00 | 4000.00 | 700.00 | 3500.00 | 100.00 | 500.00 | 500.00 | CREATORS ENGINEERS AND INTERIORS
37.00 | Providing and fixing required Stainless Steel Fitting of press fit design of grade 316L as per IS 6911:2017 and conforming to EN-10312 standards with V-profile and with O-ring sealing gasket of EPDM material of required dia as per direction of Engineer-in-charge. Sleeve/Slip Coupling/ Socket For 42 mm outer dia pipe | 5.00 | each |  | 1000.00 | 5000.00 | 850.00 | 4250.00 | 100.00 | 500.00 | 500.00 | CREATORS ENGINEERS AND INTERIORS
38.00 | Disposal of moorum/building rubbish/ malba/ similar unserviceable, dismantled or waste material by mechanical transport including loading, transporting, unloading to approved municipal dumping ground for lead upto 10 km for all lifts, complete as per directions of Engineer-in-charge. | 1600.00 | cum |  | 280.00 | 448000.00 | 450.00 | 720000.00 | 100.00 | 160000.00 | 160000.00 | CREATORS ENGINEERS AND INTERIORS
39.00 | Kota stone slab flooring over 20 mm (average) thick base laid over and jointed with grey cement slurry mixed with pigment to match the shade of the slab, including rubbing and polishing complete with base of cement mortar 1 : 4 (1 cement : 4 coarse sand) : 25 mm thick | 400.00 | sqm |  | 1180.00 | 472000.00 | 1300.00 | 520000.00 | 900.00 | 360000.00 | 360000.00 | CREATORS ENGINEERS AND INTERIORS
40.00 | Kota stone slabs 20 mm thick in risers of steps, skirting, dado and pillars laid on 12 mm (average) thick cement mortar 1:3 (1 cement: 3 coarse sand) and jointed with grey cement slurry mixed with pigment to match the shade of the slabs, including rubbing and polishing complete. | 160.00 | sqm |  | 1150.00 | 184000.00 | 1350.00 | 216000.00 | 900.00 | 144000.00 | 144000.00 | CREATORS ENGINEERS AND INTERIORS
41.00 | Providing and fixing ISI marked flush door shutters conforming to IS : 2202 (Part I) decorative type, core of block board construction with frame of 1st class hard wood and well matched teak 3 ply veneering with vertical grains or cross bands and face veneers on both faces of shutters. 35 mm thick including ISI marked Stainless Steel butt hinges with necessary screws | 10.00 | sqm |  | 3900.00 | 39000.00 | 1700.00 | 17000.00 | 1500.00 | 15000.00 | 15000.00 | CREATORS ENGINEERS AND INTERIORS
42.00 | Providing and applying white cement based putty of average thickness 1 mm, of approved brand and manufacturer, over the plastered wall surface to prepare the surface even and smooth complete. | 1000.00 | sqm |  | 75.00 | 75000.00 | 60.00 | 60000.00 | 50.00 | 50000.00 | 50000.00 | CREATORS ENGINEERS AND INTERIORS
43.00 | Wall painting with premium acrylic emulsion paint of interior grade, having VOC (Volatile Organic Compound ) content less than 50 grams/ litre of approved brand and manufacture, including applying additional coats wherever required to achieve even shade and colour. Two coats | 500.00 | sqm |  | 100.00 | 50000.00 | 80.00 | 40000.00 | 50.00 | 25000.00 | 25000.00 | CREATORS ENGINEERS AND INTERIORS
44.00 | Finishing walls with Premium Acrylic Smooth exterior paint with Silicone additives of required shade: New work (Two or more coats applied @ 1.43 ltr/10 sqm over and including priming coat of exterior primer applied @ 0.90 litre/10 sqm) | 310.00 | sqm |  | 130.00 | 40300.00 | 85.00 | 26350.00 | 150.00 | 46500.00 | 26350.00 | ESS KAY CONSTRUCTIONS
45.00 | Supplying and fixing C.I. cover without frame for manholes : 455x610 mm rectangular C.I. cover light duty) the weight of the cover to be not less than 23 kg | 6.00 | each |  | 3400.00 | 20400.00 | 2150.00 | 12900.00 | 1000.00 | 6000.00 | 6000.00 | CREATORS ENGINEERS AND INTERIORS
46.00 | Providing M.S. foot rests including fixing in manholes with 20x20x10 cm cement concrete blocks 1:3:6 (1 cement : 3 coarse sand : 6 graded stone aggregate 20 mm nominal size) as per standard design : With 20x20 mm square bar | 25.00 | each |  | 200.00 | 5000.00 | 280.00 | 7000.00 | 100.00 | 2500.00 | 2500.00 | CREATORS ENGINEERS AND INTERIORS
47.00 | Providing and fixing concertina coil fencing with punched tape concertina coil 600 mm dia 10 metre openable length ( total length 90 m), having 50 nos rounds per 6 metre length, upto 3 m height of wall with existing angle iron ‘Y’ shaped placed 2.4m or 3.00 m apart and with 9 horizontal R.B.T. reinforced barbed wire, stud tied with G.I. staples and G.I. clips to retain horizontal, including necessary bolts or G.I. barbed wire tied to angle iron, all complete as per direction of Engineer-in-charge, with reinforced barbed tape(R.B.T.) / Spring core (2.5mm thick) wire of high tensile strength of 165 kg/ sq.mm with tape (0.52 mm thick) and weight 43.478 gm/ metre (cost of M.S. angle, C.C. blocks shall be paid separately) | 200.00 | per metre |  | 335.00 | 67000.00 | 360.00 | 72000.00 | 400.00 | 80000.00 | 67000.00 | Khairati Lal
48.00 | Providing and fixing stainless steel ( Grade 304) railing made of Hollow tubes, channels, plates etc., including welding, grinding, buffing, polishing and making curvature (wherever required) and fitting the same with necessary stainless steel nuts and bolts complete, i/c fixing the railing with necessary accessories & stainless steel dash fasteners , stainless steel bolts etc., of required size, on the top of the floor or the side of waist slab with suitable arrangement as per approval of Engineer-in-charge, (for payment purpose only weight of stainless steel members shall be considered excluding fixing accessories such as nuts, bolts, fasteners etc.). | 500.00 | Kg |  | 560.00 | 280000.00 | 540.00 | 270000.00 | 450.00 | 225000.00 | 225000.00 | CREATORS ENGINEERS AND INTERIORS
49.00 | Providing orange colour safety foot rest of minimum 6 mm thick plastic encapsulated as per IS : 10910, on 12 mm dia steel bar conforming to IS: 1786, having minimum cross section as 23 mmx25 mm and over all minimum length 263 mm and width as 165 mm with minimum 112 mm space between protruded legs having 2 mm tread on top surface by ribbing or chequering besides necessary and adequate anchoring projections on tail length on 138 mm as per standard drawing and suitable to with stand the bend test and chemical resistance test as per specifications and having manufacture’s permanent identification mark to be visible even after fixing, including fixing in manholes with 30x20x15 cm cement concrete block 1:3:6 (1 cement : 3 coarse sand : 6 graded stone aggregate 20 mm nominal size) complete as per design. | 40.00 | each |  | 240.00 | 9600.00 | 180.00 | 7200.00 | 200.00 | 8000.00 | 7200.00 | ESS KAY CONSTRUCTIONS
50.00 | Providing and laying factory made chamfered edge Cement Concrete paver blocks in footpath, parks, lawns, drive ways or light traffic parking etc, of required strength, thickness & size/ shape, made by table vibratory method using PU mould, laid in required colour & pattern over 50mm thick compacted bed of sand, compacting and proper embedding/laying of inter locking paver blocks into the sand bedding layer through vibratory compaction by using plate vibrator, filling the joints with sand and cutting of paver blocks as per required size and pattern, finishing and sweeping extra sand. complete all as per direction of Engineer-in- Charge. 80 mm thick C.C. paver block of M-35 grade with approved colour design and pattern. | 200.00 | Sqm |  | 870.00 | 174000.00 | 550.00 | 110000.00 | 700.00 | 140000.00 | 110000.00 | ESS KAY CONSTRUCTIONS
51.00 | Chequerred precast cement concrete tiles 22 mm thick in footpath & courtyard, jointed with neat cement slurry mixed with pigment to match the shade of tiles, including rubbing and cleaning etc. complete, on 20 mm thick bed of cement mortar 1:4 (1 cement: 4 coarse sand). Light shade pigment using white cement | 100.00 | Sqm |  | 675.00 | 67500.00 | 680.00 | 68000.00 | 550.00 | 55000.00 | 55000.00 | CREATORS ENGINEERS AND INTERIORS
52.00 | Providing wood work in frames of doors, windows, clerestory windows and other frames, wrought framed and fixed in position with hold fast lugs or with dash fasteners of required dia & length (hold fast lugs or dash fastener shall be paid for separately). Second class teak wood | 1.20 | Cum |  | 165000.00 | 198000.00 | 120000.00 | 144000.00 | 70000.00 | 84000.00 | 84000.00 | CREATORS ENGINEERS AND INTERIORS
53.00 | Providing and fixing precoated galvanised iron profile sheets (size, shape and pitch of corrugation as approved by Engineer-in-Charge) of total coated thickness 0.50mm (base metal of minimum 0.45mm thickness with total coating thickness of 0.05mm) with zinc coating 120 grams per sqm as per IS: 277, in 240 mpa steel grade, 5-7 microns epoxy primer on both side of the sheet and polyester top coat 15-18 microns. Sheet should have protective guard film of 25 microns minimum to avoid scratches during transportation and should be supplied in single length upto 12 metre or as desired by Engineer-in-charge. The sheet shall be fixed using self drilling /self tapping screws of size (5.5x 55 mm) with EPDM seal, complete upto any pitch in horizontal/ vertical or curved surfaces, excluding the cost of purlins, rafters and trusses and including cutting to size and shape wherever required. | 120.00 | Sqm |  | 700.00 | 84000.00 | 590.00 | 70800.00 | 450.00 | 54000.00 | 54000.00 | CREATORS ENGINEERS AND INTERIORS
54.00 | Supplying and filling in plinth with sand under floors, including watering, ramming, consolidating and dressing complete | 5.00 | Cum |  | 2000.00 | 10000.00 | 1400.00 | 7000.00 | 500.00 | 2500.00 | 2500.00 | CREATORS ENGINEERS AND INTERIORS
55.00 | Extra for pre finished nosing in treads of steps of Kota stone/ sand stone slab. | 60.00 | per metre |  | 180.00 | 10800.00 | 50.00 | 3000.00 | 50.00 | 3000.00 | 3000.00 | ESS KAY CONSTRUCTIONS, CREATORS ENGINEERS AND INTERIORS
56.00 | Painting with synthetic enamel paint of approved brand and manufacture of required colour to give an even shade : Two or more coats on new work over an under coat of suitable shade with ordinary paint of approved brand and manufacture | 200.00 | Sqm |  | 100.00 | 20000.00 | 110.00 | 22000.00 | 150.00 | 30000.00 | 20000.00 | Khairati Lal
57.00 | Providing and laying APP (Atactic Polypropylene Polymer) modified prefabricated five layer, 3mm thick water proofing membrane, black finished reinforced with glass fibre matt consisting of a coat of bitumen primer for bitumen membrane @ 0.40 litre/sqm by the same membrane manufactured of density at 25°C, 0.87 - 0.89 kg/litre and viscocity 70 - 160 cps. Over the primer coat the layer of membrane shall be laid using butane torch and sealing all joints etc., and preparing the surface complete. The vital physical and chemical parameters of the membrane shall be as under : Joint strength in longitudinal and transverse direction at 23°C as 350/300 N/5 cm. Tear strength in longitudinal and transverse direction as 60/80N. Softening point of membrane not less than 150°C. Cold flexibility shall be upto -2°C when tested in accordance with ASTM, D - 5147. The laying of membrane shall be got done through the authorised applicator of the manufacturer of membrane :: 3 mm thick | 150.00 | Sqm |  | 400.00 | 60000.00 | 550.00 | 82500.00 | 450.00 | 67500.00 | 60000.00 | Khairati Lal
58.00 | Providing and Placing in position suitable PVC water stops conforming to IS:12200 for construction/ expansion joints between two RCC members and fixed to the reinforcement with binding wire before pouring concrete etc. complete : Dumb bell with central bulb (180 mm wide, 8 mm thick) | 350.00 | per metre |  | 318.00 | 111300.00 | 250.00 | 87500.00 | 150.00 | 52500.00 | 52500.00 | CREATORS ENGINEERS AND INTERIORS
59.00 | Providing and fixing G.I. pipes complete with G.I. fittings including trenching and refilling etc. External work 50 mm dia nominal bore | 200.00 | per metre |  | 750.00 | 150000.00 | 750.00 | 150000.00 | 500.00 | 100000.00 | 100000.00 | CREATORS ENGINEERS AND INTERIORS
60.00 | Providing and fixing G.I. pipes complete with G.I. fittings including trenching and refilling etc. External work 40 mm dia nominal bore | 150.00 | per metre |  | 700.00 | 105000.00 | 650.00 | 97500.00 | 350.00 | 52500.00 | 52500.00 | CREATORS ENGINEERS AND INTERIORS
61.00 | Providing and fixing G.I. pipes complete with G.I. fittings including trenching and refilling etc. External work 32 mm dia nominal bore | 50.00 | per metre |  | 600.00 | 30000.00 | 700.00 | 35000.00 | 300.00 | 15000.00 | 15000.00 | CREATORS ENGINEERS AND INTERIORS
62.00 | Providing and fixing G.I. pipes complete with G.I. fittings and clamps, including cutting and making good the walls etc. Internal work - Exposed on wall 32 mm dia nominal bore | 30.00 | per metre |  | 500.00 | 15000.00 | 750.00 | 22500.00 | 300.00 | 9000.00 | 9000.00 | CREATORS ENGINEERS AND INTERIORS
63.00 | Providing and fixing gun metal gate valve with C.I. wheel of approved quality (screwed end): 50 mm nominal bore | 2.00 | each |  | 2000.00 | 4000.00 | 2200.00 | 4400.00 | 500.00 | 1000.00 | 1000.00 | CREATORS ENGINEERS AND INTERIORS
64.00 | Providing and fixing gun metal gate valve with C.I. wheel of approved quality (screwed end): 40 mm nominal bore | 2.00 | each |  | 1800.00 | 3600.00 | 2000.00 | 4000.00 | 500.00 | 1000.00 | 1000.00 | CREATORS ENGINEERS AND INTERIORS
65.00 | Providing and fixing gun metal gate valve with C.I. wheel of approved quality (screwed end): 32 mm nominal bore | 2.00 | each |  | 1750.00 | 3500.00 | 1800.00 | 3600.00 | 500.00 | 1000.00 | 1000.00 | CREATORS ENGINEERS AND INTERIORS
66.00 | Providing and fixing bright finished brass tower bolts (barrel type) with necessary screws etc. complete :250x10 mm | 4.00 | each |  | 150.00 | 600.00 | 220.00 | 880.00 | 300.00 | 1200.00 | 600.00 | Khairati Lal
67.00 | Providing and fixing bright finished brass handles with screws etc. complete: 125 mm | 8.00 | each |  | 100.00 | 800.00 | 140.00 | 1120.00 | 200.00 | 1600.00 | 800.00 | Khairati Lal
68.00 | Providing and fixing ISI marked oxidised M.S. sliding door bolts with nuts and screws etc. complete (Copper oxidised as per IS 1378) 300x16 mm | 4.00 | each |  | 500.00 | 2000.00 | 150.00 | 600.00 | 150.00 | 600.00 | 600.00 | ESS KAY CONSTRUCTIONS, CREATORS ENGINEERS AND INTERIORS
69.00 | Providing and fixing 1st quality ceramic glazed floor tiles conforming to IS : 15622 (thickness to be specified by the manufacturer ) of approved make in all colours, shades except burgundy, bottle green, black of any size as approved by Engineer-in-Charge in skirting, risers of steps and dados over 12 mm thick bed of cement Mortar 1:3 (1 cement: 3 coarse sand) and jointing with grey cement slurry @ 3.3kg per sqm including pointing in white cement mixed with pigment of matching shade complete. | 80.00 | Sqm |  | 1025.00 | 82000.00 | 680.00 | 54400.00 | 800.00 | 64000.00 | 54400.00 | ESS KAY CONSTRUCTIONS
70.00 | Providing and fixing Ist quality ceramic glazed wall tiles conforming to IS: 15622 (thickness to be specified by the manufacturer), of approved make, in all colours, shades except burgundy, bottle green, black of any size as approved by Engineer-in-Charge, in skirting, risers of steps and dados, over 12 mm thick bed of cement mortar 1:3 (1 cement : 3 coarse sand) and jointing with grey cement slurry @ 3.3kg per sqm, including pointing in white cement mixed with pigment of matching shade complete. | 250.00 | Sqm |  | 1025.00 | 256250.00 | 760.00 | 190000.00 | 800.00 | 200000.00 | 190000.00 | ESS KAY CONSTRUCTIONS
71.00 | Structural steel work in single section, fixed with or without connecting plate, including cutting, hoisting, fixing in position and applying a priming coat of approved steel primer all complete. | 500.00 | Kg |  | 110.00 | 55000.00 | 95.00 | 47500.00 | 90.00 | 45000.00 | 45000.00 | CREATORS ENGINEERS AND INTERIORS
72.00 | Providing and fixing glazed shutters for doors, windows and clerestory windows using 4 mm thick float glass panes (weight not less than 10 kg per sqm) fixing with ISI marked M.S. pressed butt hinges bright finished of required size with necessary screws. Kiln seasoned and chemically treated hollock wood 35 mm thick | 10.00 | Sqm |  | 4500.00 | 45000.00 | 4000.00 | 40000.00 | 2000.00 | 20000.00 | 20000.00 | CREATORS ENGINEERS AND INTERIORS
73.00 | Providing and fixing wire gauge shutters using galvanized M.S. wire gauge of average width of aperture 1.4 mm in both directions with wire of dia 0.63 mm, for doors, windows and clerestory windows with hinges and necessary screws : 35 mm thick shutters with ISI marked M.S. pressed butt hinges bright finished of required size Kiln seasoned and chemically treated hollock wood | 10.00 | Sqm |  | 3850.00 | 38500.00 | 4000.00 | 40000.00 | 2000.00 | 20000.00 | 20000.00 | CREATORS ENGINEERS AND INTERIORS
74.00 | Providing and fixing M.S. round or square bars with M.S. flats at required spacing in wooden frames of windows and clerestory windows. | 200.00 | Kg |  | 150.00 | 30000.00 | 125.00 | 25000.00 | 90.00 | 18000.00 | 18000.00 | CREATORS ENGINEERS AND INTERIORS
75.00 | Preperation and providing detailed structural design and drawings (Architectural and structural drawings) of the proposed underground water tank and pump room and getting the drawings vetted from IIT/ NIT/ any reputed Government Engineering College and provide "GOOD FOR CONSTRUCTION" drawings including submission of drawings (05 sets), design etc soft copy as per the direction of Engineering in charge. Note: Vetting charges shall be borne by the agency. | 1.00 | Job |  | 200000.00 | 200000.00 | 200000.00 | 200000.00 | 50000.00 | 50000.00 | 50000.00 | CREATORS ENGINEERS AND INTERIORS
| Total in Figures |  |  |  |  | 14514820.00 |  | 16540200.00 |  | 13101500.00
Lowest Amount Quoted BY: CREATORS ENGINEERS AND INTERIORS(13101500.00)

## BOQ Summary
BOQ Summary Details Tender Title: Construction of underground water tank, pump room, panel room and other related civil works in Old Air India Complex, at Safdarjung Airport, New Delhi Tender ID: 2024_AAI_205561_1
Sheet Name | Sl.No | Bidder Name | Amount | Bid Rank
BoQ1 | 1 | CREATORS ENGINEERS AND INTERIORS | 13101500.00 | L1
| 2 | Khairati Lal | 14514820.00 | L2
| 3 | ESS KAY CONSTRUCTIONS | 16540200.00 | L3