## BoQ1
Government eProcurement System Created By: Vinay Kumar Tamrakar Created Date/Time: 12-Sep-2024 10:39 AM Tender Title: Construction of balance portion Tender ID: 2024_AAI_205927_1
Tender Inviting Authority: Airports Authority of India
Name of Work: Construction of balance portion of new fire approach road, at S.V. Airport, Raipur.
Contract No: 2024_AAI_205927_1
SCHEDULE OF WORK / ITEM(S)
Sl.No | Description of Work / Item(s) | No.of Qty | Units | Estimated Rate | S.K. CONSTRUCTION (GSTN-09ACHPY6641G1Z3) BID ID -738382 |  | M/S JASPAL SINGH(GSTN-NA)--739768 |  | G C JAIN(GSTN-NA)--739103 |  | S. CREATION & BUILDERS(GSTN-NA)--738415
[5 empty] | Rate | Amount | Rate | Amount | Rate | Amount | Rate | Amount | L1 Amount | L1 Vendor
1.00 | Earth work in excavation by mechanical means (Hydraulic excavator)/manual means over areas (exceeding 30 cm in depth, 1.5 m in width as well as 10 sqm on plan) including getting out and disposal of excavated earth lead upto 50 m and for all lift, as directed by Engineer-incharge. a) All kinds of soil | 147.00 | Cum | 100.00 | 110.00 | 16170.00 | 50.00 | 7350.00 | 120.00 | 17640.00 | 213.70 | 31413.90 | 7350.00 | M/S JASPAL SINGH
2.00 | Filling available excavated earth (excluding rock) in trenches, plinth, sides of foundations etc. in layers not exceeding 20cm in depth, consolidating each deposited layer by ramming and watering, lead up to 50 and for all lift. | 48.00 | Cum | 100.00 | 80.00 | 3840.00 | 75.00 | 3600.00 | 100.00 | 4800.00 | 158.00 | 7584.00 | 3600.00 | M/S JASPAL SINGH
3.10 | Providing and laying in position cement concrete of specified grade excluding the cost of centering and shuttering - All work up to plinth level : a) 1:2:4 (1 cement : 2 coarse sand (zone-III) derived from natural sources : 4 graded stone aggregate 20 mm nominal size derived from natural sources) | 9.00 | Cum | 10.00 | 5150.00 | 46350.00 | 3000.00 | 27000.00 | 3800.00 | 34200.00 | 8844.00 | 79596.00 | 27000.00 | M/S JASPAL SINGH
3.20 | Providing and laying in position cement concrete of specified grade excluding the cost of centering and shuttering - All work up to plinth level : b) 1:4:8 (1 Cement : 4 coarse sand (zone-III) derived from natural sources : 8 graded stone aggregate 40 mm nominal size derived from natural sources) | 46.00 | Cum | 10.00 | 4150.00 | 190900.00 | 1500.00 | 69000.00 | 3500.00 | 161000.00 | 5915.12 | 272095.52 | 69000.00 | M/S JASPAL SINGH
4.10 | Centering and shuttering including strutting, propping etc. and removal of form for a) Foundations, footings, bases of columns, etc. for mass concrete | 52.00 | Sqm | 10.00 | 140.00 | 7280.00 | 150.00 | 7800.00 | 320.00 | 16640.00 | 325.00 | 16900.00 | 7280.00 | S.K. CONSTRUCTION
4.20 | Centering and shuttering including strutting, propping etc. and removal of form for b) Walls (any thickness) including attached pilasters, butteresses, plinth and string courses etc. | 170.00 | Sqm | 10.00 | 180.00 | 30600.00 | 200.00 | 34000.00 | 350.00 | 59500.00 | 686.00 | 116620.00 | 30600.00 | S.K. CONSTRUCTION
5.00 | Steel reinforcement for R.C.C. work including straightening, cutting, bending, placing in position and binding all complete upto plinth level. (a) Thermo-Mechanically Treated bars of grade Fe-500D or more | 3671.00 | Kg | 10.00 | 72.00 | 264312.00 | 65.00 | 238615.00 | 77.00 | 282667.00 | 87.00 | 319377.00 | 238615.00 | M/S JASPAL SINGH
6.00 | Providing and laying in position ready mixed or site batched design mix cement concrete for reinforced cement concrete work; using coarse aggregate and fine aggregate derived from natural sources, Portland Pozzolana / Ordinary Portland /Portland Slag cement, admixtures in recommended proportions as per IS: 9103 to accelerate / retard setting of concrete, to improve durability and workability without impairing strength; including pumping of concrete to site of laying, curing, carriage for all leads; but excluding the cost of centering, shuttering, finishing and reinforcement as per direction of the engineer-in-charge; for the following grades of concrete. Note: Extra cement up to 10% of the minimum specified cement content in design mix shall be payable separately. In case the cement content in design mix is more than 110% of the specified minimum cement content, the i) All works upto plinth level a) Concrete of M25 grade with minimum cement content of 330 kg /cum | 46.00 | Cum | 10.00 | 6450.00 | 296700.00 | 5000.00 | 230000.00 | 4350.00 | 200100.00 | 6250.00 | 287500.00 | 200100.00 | G C JAIN
7.00 | Earth work in excavation by mechanical means (Hydraulic excavator of 0.9 cum bucket capacity) over areas including cutting and loading in tippers, trimming bottom and side slopes, in accordance with requirements of lines, grades and cross sections, and transporting to the embankment location within all lifts and lead within airport premises. a) All kinds of soil. | 1510.00 | Cum | 10.00 | 90.00 | 135900.00 | 50.00 | 75500.00 | 120.00 | 181200.00 | 212.00 | 320120.00 | 75500.00 | M/S JASPAL SINGH
8.00 | Construction of embankment with material received from earth work in excavation, earth/moorum in layers not exceeding 20 cm in depth, breaking clods, over size material, removal of stumps/roots and the like & watering, grading/ levelling each layer with dozers/ grader and rolling every layer with vibratory roller/ earth compactor of minimum 8-12 tonne capacity under optimum moisture conditions to give at least 97% of the maximum dry density (Modified proctor density) as per IS code 2720 (part VIII) including levelling to the required grade and camber, dressing etc. in embankments as per the direction of Engineer-In-Charge. a) All kinds of Soil. | 1510.00 | Cum | 10.00 | 65.00 | 98150.00 | 180.00 | 271800.00 | 80.00 | 120800.00 | 250.00 | 377500.00 | 98150.00 | S.K. CONSTRUCTION
9.00 | Supplying and laying Moorum in layers of 20cm finished depth, breaking clods/ over size material, removal of stumps/roots and the like & watering, grading/levelling each layer with dozers/grader and rolling every layer with vibratory roller/ earth compactor of minimum 8-12 tonnes capacity under optimum moisture conditions to give at least 97% of the maximum dry density (Modified proctor density) as per IS code 2720 (part VIII) and dressing to the required grade, camber and slope etc complete as per specifications and as per the direction of Engineer-in-charge. (The item includes cost of work, payment of necessary royalty, carriage of moorum upto work site for all leads and lifts involved. Payment to be made for compacted quantity only). | 15010.00 | Cum | 10.00 | 265.00 | 3977650.00 | 320.00 | 4803200.00 | 440.00 | 6604400.00 | 310.00 | 4653100.00 | 3977650.00 | S.K. CONSTRUCTION
10.00 | Construction of granular sub-base by providing close graded Material conforming to specifications, mixing in a mechanical mix plant at OMC, carriage of mixed material by tippers to work site, for all leads & lifts, spreading in uniform layers of specified thickness with motor grader on prepared surface and compacting with vibratory power roller to achieve the desired density, complete as per specifications and directions of Engineer-in-Charge. a) With material conforming to Grade-I (size range 53 mm to 0.075 mm ) | 520.00 | Cum | 100.00 | 1150.00 | 598000.00 | 1300.00 | 676000.00 | 1200.00 | 624000.00 | 1432.00 | 744640.00 | 598000.00 | S.K. CONSTRUCTION
11.00 | Providing, laying, spreading and compacting graded stone aggregate (size range 53 mm to 0.075 mm ) to wet mix macadam (WMM) specification including premixing the material with water at OMC in mechanical mix plant, carriage of mixed material by tipper to site, for all leads & lifts, laying in uniform layers with grader in sub- base / base course on well prepared surface and compacting with vibratory roller of 8 to 10 tonne capacity to achievethe desired density, complete as per specifications and directions of Engineer-in-Charge. | 260.00 | Cum | 100.00 | 1250.00 | 325000.00 | 1500.00 | 390000.00 | 1250.00 | 325000.00 | 1832.00 | 476320.00 | 325000.00 | S.K. CONSTRUCTION, G C JAIN
12.00 | Construction of dry lean cement concrete sub base over a prepared sub-grade with coarse and fine aggregate conforming to IS:383, the size of coarse aggregate not exceeding 25 mm, aggregate cement ratio not to exceed 15:1, aggregate gradation after blending to be as per specifications (as per table 600-1), cement content not to be less than 150 Kg/cum, optimum moisture content to be determined during trial length construction, concrete strength not to be less than 10 Mpa at 7 days, mixed in a batching plant, transported to site, for all leads & lifts, laid with a paver with electronic sensor, compacting with 8-10 tonne vibratory roller, finishing and curing etc. complete as per direction of Engineerin- charge. | 180.00 | Cum | 10.00 | 4100.00 | 738000.00 | 2200.00 | 396000.00 | 3500.00 | 630000.00 | 2332.00 | 419760.00 | 396000.00 | M/S JASPAL SINGH
13.00 | Providing and laying Pavement Quality Concrete (PQC) produced in a batching and mixing plant having a Characteristic flexural strength i.e. flexural strength of 4.1 MPa at 28 days using Ordinary Portland cement of 43/53 grade or Portland Pozzolana Cement or Portland Slag cement conforming as per relevant IS codes, to be mixed at site, with 0.5% Super plasticizer by mass of cementitious material, fine aggregate, graded stone aggregates of 40 mm nominal size in appropriate proportion as per specification and job mix formula, laid in panels as per drawings/design as approved by the Engineer-In-Charge using Slip Form Paver or Fixed form paver including anti friction layer, joint filler board, making necessary provision for expansion, dummy and construction joint including filling with Polysulphide sealant of approved make, curing and making profile, complete as per direction of Engineer-in-Charge and specifications. The item for Execution shall include all operations making pavement for intended use but not limited to following: (i) Polyethylene sheet (White in color) of thickness 400 micron conforming to IS: 2508 with 6mm thick fine sand layer. (ii) Providing and laying in position for expansion joint, 25mm thick pre-cut Synthetic joint filler board of approved make conforming to IS:1838(part 3)-2011, 45 mm from top (to be removed at the time of filling of Polysulphide sealant). (iii) Mechanically cutting dummy joints 3mm wide x 1/3rd thickness of slab which is subsequently widened to 10mm for the top 25mm depth and construction joints 10mm wide x 25mm deep as per specification.
13.10 | (iv) Providing and laying in position Polysulphide sealant of approved make conforming to BS-5212-1990 or IS: 11433-1995 in expansion/ construction / dummy joints including rounding off edges, applying 2 coats of approved primer compatible with the brand of Polysulphide and preparing the surface and applying masking tape along the edge of joint to prevent accidental spillage of sealant on top surface and to give neat finish to the sealant and removing the masking tape after application of sealant etc. as per the details below: (a) Expansion Joints of size 25 mm wide and 10 mm deep over 30mm dia expanded closed-cell Polyethylene foam back-up/backer rod of minimum density 22 Kg/Cum, as per manufacturer’s specifications and sketch at Appendix-‘A’. (b) Construction Joints of size 10 mm wide and 10 mm deep over 12mm dia expanded closed-cell Polyethylene foam back-up/backer rod of minimum density 22 Kg/Cum, as per manufacturer’s specifications and sketch at Appendix-‘A’. (c) Dummy Joints of size 10 mm wide and 10 mm deep over 12 mm dia expanded closed-cell Polyethylene foam back-up/backer rod of minimum density 22 Kg/Cum, as per manufacturer’s specifications and sketch at Appendix-‘A’. (v) Making profile as per DGCA CAR, panel drawing showing dummy, construction, expansion joints location.
13.20 | Note: (i) Areas inaccessible to paving equipment shall be constructed by manual/hand guided method. Areas in which manual/hand guided methods of construction become indispensable shall be got approved by the Engineer-in-Charge in writing in advance. (ii) The quantity of cement, type of cement and super plasticizer for one Cum. of finished concrete specified are for tendering purpose only. The contractor shall quote his rates assuming quantity of OPC cement as 360 Kg/Cum or 400 Kg of Portland Pozzolana Cement/ Portland Slag cement. In addition, if the actual quantity of cement & super plasticizer required as per laboratory mix design varies from the quantity assumed above, necessary cost adjustment for deviation in the quantity of cement and super plasticizer as per mix design, if any, shall be done as per the rate of cement and super plasticizer in actual supply voucher from manufacturer/authorized dealer at the time of execution. In the case of authorized distributor, the rate may be authenticated by the manufacturer. The rate of cement and super plasticizer exclusive of GST shall only be considered for payment. | 410.00 | Cum | 10.00 | 5860.00 | 2402600.00 | 6000.00 | 2460000.00 | 5200.00 | 2132000.00 | 4800.00 | 1968000.00 | 1968000.00 | S. CREATION & BUILDERS
14.00 | Demolishing cement concrete manually/ by mechanical means including disposal of material within 50 metres lead as per direction of Engineer - in - charge. a) Nominal concrete 1:3:6 or richer mix (i/c equivalent design mix) | 10.00 | Cum | 10.00 | 650.00 | 6500.00 | 400.00 | 4000.00 | 1100.00 | 11000.00 | 1850.00 | 18500.00 | 4000.00 | M/S JASPAL SINGH
15.00 | Demolishing brick work manually/ by mechanical means including stacking of serviceable material and disposal of unserviceable material within 50 metres lead as per direction of Engineer-in-charge. a) In cement mortar | 170.00 | Cum | 10.00 | 360.00 | 61200.00 | 200.00 | 34000.00 | 720.00 | 122400.00 | 1250.00 | 212500.00 | 34000.00 | M/S JASPAL SINGH
16.00 | Painting road surface marking with adequate nos of coats to give uniform finish with ready mixed road marking paint conforming to IS : 164, on bituminous surface in white/yellow shade, including cleaning the surface of all dirt, scales, oil, grease and foreign material etc. complete. a) New work (Two or more coats) | 140.00 | Sqm | 10.00 | 125.00 | 17500.00 | 200.00 | 28000.00 | 750.00 | 105000.00 | 707.00 | 98980.00 | 17500.00 | S.K. CONSTRUCTION
17.00 | Providing and laying 60 mm thick faciory made cement concrete interlocking paver block of M -30 grade made by block making machine with strong vibratory compaction, of approved size, design & shape, laid in required colour and pattern over and including 50 mm thick compacted bed of coarse sand, filling the joints with line sand etc. all complete as per the direction of Engineer-in-charge. | 130.00 | Sqm | 10.00 | 680.00 | 88400.00 | 550.00 | 71500.00 | 720.00 | 93600.00 | 680.00 | 88400.00 | 71500.00 | M/S JASPAL SINGH
18.10 | Providing and laying Non Pressure NP-3 class (Medium duty) R.C.C. pipes including collars/spigot jointed with stiff mixture of cement mortar in the proportion of 1:2 (1 cement : 2 fine sand) including testing of joints etc. complete a) 450 mm dia RCC pipes. | 10.00 | Metre | 10.00 | 620.00 | 6200.00 | 2500.00 | 25000.00 | 3200.00 | 32000.00 | 1250.00 | 12500.00 | 6200.00 | S.K. CONSTRUCTION
18.20 | Providing and laying Non Pressure NP-3 class (Medium duty) R.C.C. pipes including collars/spigot jointed with stiff mixture of cement mortar in the proportion of 1:2 (1 cement : 2 fine sand) including testing of joints etc. complete b) 600 mm dia. R.C.C. pipe | 10.00 | Metre | 10.00 | 1150.00 | 11500.00 | 3000.00 | 30000.00 | 4300.00 | 43000.00 | 1850.00 | 18500.00 | 11500.00 | S.K. CONSTRUCTION
| Total in Figures |  |  |  |  | 9322752.00 |  | 9882365.00 |  | 11800947.00 |  | 10539906.42
Lowest Amount Quoted BY: S.K. CONSTRUCTION(9322752.00)

## BOQ Summary
BOQ Summary Details Tender Title: Construction of balance portion Tender ID: 2024_AAI_205927_1
Sheet Name | Sl.No | Bidder Name | Amount | Bid Rank
BoQ1 | 1 | S.K. CONSTRUCTION | 9322752.00 | L1
| 2 | M/S JASPAL SINGH | 9882365.00 | L2
| 3 | S. CREATION & BUILDERS | 10539906.42 | L3
| 4 | G C JAIN | 11800947.00 | L4