## BoQ1
Government eProcurement System Created By: Sumit Gupta Created Date/Time: 14-Oct-2024 06:23 PM Tender Title: Construction of New Fire station at R.B. Airport, Bhopal. SH- Provision of power supply, fire alarm system and allied works. Tender ID: 2024_AAI_206146_1
Tender Inviting Authority: SM(E-E), AAI, R.B. Airport, Bhopal
Name of Work: Construction of New Fire station at R.B. Airport, Bhopal. SH: Provision of power supply, fire alarm system and allied works.
Contract No: AAI/BPL/ENGG(E)/NIT-08/2024-25
SCHEDULE OF WORK / ITEM(S)
Sl.No | Description of Work / Item(s) | No.of Qty | Units | Estimated Rate | Rajpati Construction (GSTN-23AAPFR1193J1ZX) BID ID -745730 |  | surbhi association (GSTN-23AGKPD2522N1ZK) BID ID -746359 |  | Aditya Techno Products Private Limited (GSTN-09AAGCA0910L1ZS) BID ID -746724 |  | Yash Energy Pvt. Ltd (GSTN-24AAACY3771H1ZA) BID ID -746746 |  | Awasthi Electric Works (GSTN-09ABAPA1866D1Z5) BID ID -746774 |  | Krishsons International Engineers And Consultants (I) Pvt. Ltd (GSTN-NA) BID ID -746456
[5 empty] | Rate | Amount | Rate | Amount | Rate | Amount | Rate | Amount | Rate | Amount | Rate | Amount | L1 Amount | L1 Vendor
1.00 | Supply of Following Size. XLPE insulated, PVC sheathed Al. conductor armoured power cable of 1.1 KV grade conforming to IS:7098 Part-I with upto date amendment etc. complete as required. 3.5 core x 240 sq.mm. | 840.00 | Meter |  | 948.00 | 796320.00 | 1094.00 | 918960.00 | 2280.00 | 1915200.00 | 1116.00 | 937440.00 | 1125.00 | 945000.00 | 1140.00 | 957600.00 | 796320.00 | Rajpati Construction
2.00 | Supply and Laying of following size DWC HDPE pipe ISI marked along with all acessories like socket, bend, couplers etc. conforming to IS 14930, Part II complete with fitting and cutting, jointing etc. in the existing trench, complete as required. 120 mm dia (OD-120 mm & ID-103 mm nominal) | 720.00 | Meter |  | 138.00 | 99360.00 | 200.00 | 144000.00 | 55.00 | 39600.00 | 163.00 | 117360.00 | 150.00 | 108000.00 | 230.00 | 165600.00 | 39600.00 | Aditya Techno Products Private Limited
3.00 | Providing and Fixing of 100 mm dia (medium class) G. I. pipes i/c digging work of 0.5 meter depth & 0.3 meter width for the road crossing & filling the surface with 1:3:6 PCC of 1 feet width and 4 inches deep complete as required. | 60.00 | Meter |  | 925.00 | 55500.00 | 1150.00 | 69000.00 | 200.00 | 12000.00 | 1160.00 | 69600.00 | 1170.00 | 70200.00 | 1550.00 | 93000.00 | 12000.00 | Aditya Techno Products Private Limited
4.00 | Laying of one number PVC insulated and PVC sheathed / XLPE power cable of 1.1 KV grade of following size in the existing RCC/ HUME/ METAL/PVC pipe as required. Above 185 sq. mm and upto 400 sq. mm | 780.00 | Meter |  | 148.00 | 115440.00 | 50.00 | 39000.00 | 50.00 | 39000.00 | 151.00 | 117780.00 | 80.00 | 62400.00 | 35.00 | 27300.00 | 27300.00 | Krishsons International Engineers And Consultants (I) Pvt. Ltd
5.00 | Laying of one number PVC insulated and PVC sheathed / XLPE power cable of 1.1 KV grade of following size in the existing masonry open duct as required. Above 185 sq. mm and upto 400 sq. mm | 20.00 | Meter |  | 98.00 | 1960.00 | 40.00 | 800.00 | 50.00 | 1000.00 | 140.00 | 2800.00 | 70.00 | 1400.00 | 30.00 | 600.00 | 600.00 | Krishsons International Engineers And Consultants (I) Pvt. Ltd
6.00 | Laying and fixing of one number PVC insulated and PVC sheathed XLPE power cable of 1.1 kV grade of following size on cable tray/surface etc as required. Above 185 sq. mm and upto 400 sq. mm (clamped with 40x3mm MS flat clamp) | 40.00 | Meter |  | 148.00 | 5920.00 | 40.00 | 1600.00 | 55.00 | 2200.00 | 151.00 | 6040.00 | 165.00 | 6600.00 | 200.00 | 8000.00 | 1600.00 | surbhi association
7.00 | Supplying and making end termination with brass compression gland and aluminum lugs for following size of XLPE insulated and PVC sheathed aluminum conductor cable of 1.1 KV grade as required. 3.5 core x 240 Sq.mm (62 mm) | 4.00 | Set |  | 4275.00 | 17100.00 | 1000.00 | 4000.00 | 350.00 | 1400.00 | 2784.00 | 11136.00 | 1150.00 | 4600.00 | 1500.00 | 6000.00 | 1400.00 | Aditya Techno Products Private Limited
8.00 | Supplying and drawing following sizes of FRLS PVC insulated copper conductor, single core cable in the existing surface/ recessed steel/ PVC conduit as required. 3 x 6 sq. mm | 50.00 | Meter |  | 198.00 | 9900.00 | 230.00 | 11500.00 | 90.00 | 4500.00 | 227.00 | 11350.00 | 240.00 | 12000.00 | 220.00 | 11000.00 | 4500.00 | Aditya Techno Products Private Limited
9.00 | Supplying and drawing following sizes of FRLS PVC insulated copper conductor, single core cable in the existing surface/ recessed steel/ PVC conduit as required. 2 X 10 sq. mm + 1 X 6 sq. mm earth wire | 50.00 | Meter |  | 306.00 | 15300.00 | 320.00 | 16000.00 | 119.00 | 5950.00 | 377.00 | 18850.00 | 440.00 | 22000.00 | 400.00 | 20000.00 | 5950.00 | Aditya Techno Products Private Limited
10.00 | Supply, Installation, Testing and Commissioning of 3 KVA, single phase UPS system with input voltage 150 - 280 volt and output 230 volt + 1%, 50 Hz + 5 Hz., voltage regulation from no load to full load will be within + 1% in both the case. UPS will withstand 10% overload for minimum 3 minutes and 50 % over load for 10 seconds. The UPS should have auto and manual bypass arrangements. The UPS should be provided to withstand 15 minutes battery backup on full load with suitable rating sealed maintenance free battery i/c interlinks complete etc. as required. | 2.00 | Job |  | 36800.00 | 73600.00 | 75000.00 | 150000.00 | 8000.00 | 16000.00 | 52200.00 | 104400.00 | 55000.00 | 110000.00 | 55000.00 | 110000.00 | 16000.00 | Aditya Techno Products Private Limited
11.00 | Totally type tested & Design varified Assembnly as per IEC 614369 Part 1 & 2 Supply, Installation, Testing & Commissioning of Electrical LT Panel cubicle type as per 61439-1 & 61439-2, made out of 2 mm thick CRCA sheet and 3 mm thick gland plate, 100x100 x3 mm suitable MS channels frame in the bottom/ legs for grouting in foundation etc totally enclosed IP 42, free standing, floor mounting, dust and vermin proof, indoor, compartmentalised with consealed hinged lockable doors, suitable for operation on 3 phase, 415 V, 50Hz AC system with TPN busbars including internal control wiring with minimum 2.5 sqmm size FRLS PVC insulated flexible wires/cable, interconnection, duly powder coated painting etc. as per technical specifications including following switchgears,metering instruments and accessories in the Panel as per the approved drawing.
11.01 | INCOMER 2 No- 250A, 36KA, 4 pole MCCB (Ics = lcu= 100%) with thermal megnetic release Make- L&T Cat no: DU-250 or Equivalent approved make
11.02 | BUSCOUPLER 1 No- 250A, 36KA, 4 pole MCCB (Ics = lcu= 100%) having thermal megnetic release with electrical & mechanical interlocking with both incommers Make- L&T Cat no: DU-250 or Equivalent approved make
11.03 | Busbar 1 Set of 250 Amp(Minimum) TPN busbars of high conductivity electrolytic grade aluminium with heat shrinkable colour sleeves & DMC/SMC supports
11.04 | Outgoing 10 nos -63A,18KA, 4 pole MCCB with thermal magnatic release DU-100D (Make-L&T or Equivalent approved make).
11.05 | 10nos -100A,18 KA, 4 pole MCCB with thermal magnatic release DU-100D (Make-L&T Equivalent approved make).
11.06 | Other Accessories 2 nos:- Digital multifunction LED type VAF+PF meter with RS-485 communication port of suitable range with suitable CTs for 3 phase 4 wire operation with selector switch.
11.07 | 20 nos-LED type indicating lamps for 'ON' (Red) with 2 Amp control MCB
11.08 | 08 nos -ON , OFF and Trip LED type indicator for incommers & ON and OFF LED type indicator for buscoupler MCCB's with 2 Amp control MCB
11.09 | 06 nos: -LED type Indicating Lamp for phase indication with 2Amp control MCB
11.10 | 23 Sets: (1 set for each MCCB) -Extended Rotary operating mechanism as required.
11.11 | Internal connections, industrial connectors , control circuit protections, electrical & mechanical interlocking between incommers & bus coupler, 40x6 mm AL common Earth & any other accessories etc as required. | 1.00 | Job |  | 349500.00 | 349500.00 | 580000.00 | 580000.00 | 181000.00 | 181000.00 | 661200.00 | 661200.00 | 765000.00 | 765000.00 | 870000.00 | 870000.00 | 181000.00 | Aditya Techno Products Private Limited
12.00 | Earthing with G.I. earth pipe 4.5 metre long, 40 mm dia (Drilling of 300 mm dia, 4.5 Mtr deep by using Borewell machine) including accessories, and providing masonry enclosure with cover plate having locking arrangement and watering pipe etc. (with charcoal/ coke and salt ) as required. | 8.00 | Set |  | 4980.00 | 39840.00 | 6500.00 | 52000.00 | 2480.00 | 19840.00 | 19140.00 | 153120.00 | 12500.00 | 100000.00 | 6000.00 | 48000.00 | 19840.00 | Aditya Techno Products Private Limited
13.00 | Supplying and laying 25 mm X 5 mm G.I strip at 0.50 meter below ground as strip earth electrode, including connection/ terminating with G.I. nut, bolt, spring, washer etc. as required. (Jointing shall be done by overlapping and with 2 sets of G.I. nut bolt & spring washer spaced at 50 mm) | 80.00 | Meter |  | 79.00 | 6320.00 | 135.00 | 10800.00 | 78.00 | 6240.00 | 238.00 | 19040.00 | 160.00 | 12800.00 | 300.00 | 24000.00 | 6240.00 | Aditya Techno Products Private Limited
14.00 | Providing and fixing 25 mm X 5 mm G.I. strip in 40 mm dia G.I. pipe from earth electrode including connection with G.I. nut, bolt, spring, washer excavation and re-filling etc. as required. | 40.00 | Meter |  | 79.00 | 3160.00 | 450.00 | 18000.00 | 115.00 | 4600.00 | 430.00 | 17200.00 | 590.00 | 23600.00 | 700.00 | 28000.00 | 3160.00 | Rajpati Construction
15.00 | Providing and fixing of lightning conductor finial, made of 25 mm dia 300 mm long, copper tube, having single prong at top, with 85 mm dia 3 mm thick copper base plate including holes etc. complete as required. | 3.00 | Each |  | 1995.00 | 5985.00 | 2500.00 | 7500.00 | 900.00 | 2700.00 | 4640.00 | 13920.00 | 4600.00 | 13800.00 | 5000.00 | 15000.00 | 2700.00 | Aditya Techno Products Private Limited
16.00 | Fixing of lightning conductor finial (single prong) with base plate including holes etc. complete as required. | 3.00 | Each |  | 995.00 | 2985.00 | 200.00 | 600.00 | 150.00 | 450.00 | 1740.00 | 5220.00 | 500.00 | 1500.00 | 1000.00 | 3000.00 | 450.00 | Aditya Techno Products Private Limited
17.00 | Jointing copper / G.I. tape (with another copper/ G I tape, base of the finial or any other metallic object) by riveting / nut bolting/ sweating and soldering etc as required. | 3.00 | Each |  | 995.00 | 2985.00 | 100.00 | 300.00 | 75.00 | 225.00 | 696.00 | 2088.00 | 400.00 | 1200.00 | 200.00 | 600.00 | 225.00 | Aditya Techno Products Private Limited
18.00 | Fixing of copper tape 20 mm X 3 mm thick on parapet or surface of wall for lightning conductor complete as required.(For horizontal run) | 250.00 | Meter |  | 745.00 | 186250.00 | 650.00 | 162500.00 | 185.00 | 46250.00 | 638.00 | 159500.00 | 825.00 | 206250.00 | 20.00 | 5000.00 | 5000.00 | Krishsons International Engineers And Consultants (I) Pvt. Ltd
19.00 | Providing and fixing copper tape 20 mm X 3 mm thick on parapet or surface of wall for lightning conductor complete as required.(For vertical run) | 50.00 | Meter |  | 745.00 | 37250.00 | 700.00 | 35000.00 | 185.00 | 9250.00 | 696.00 | 34800.00 | 875.00 | 43750.00 | 500.00 | 25000.00 | 9250.00 | Aditya Techno Products Private Limited
20.00 | Earthling with copper earth plate 600 mm X 600 mm X 3 mm thick including accessories, and providing masonry enclosure with cover plate having locking arrangement and watering pipe of 2.7 metre long etc. with charcoal/ coke and salt as required. | 3.00 | Set |  | 12950.00 | 38850.00 | 15000.00 | 45000.00 | 8500.00 | 25500.00 | 23200.00 | 69600.00 | 20000.00 | 60000.00 | 12000.00 | 36000.00 | 25500.00 | Aditya Techno Products Private Limited
21.00 | Providing and fixing 25 mm X 5 mm copper strip in 40 mm dia G.!. pipe from earth electrode including connection with brass nut bolt spring washer excavation and re-filling etc. as required | 30.00 | Meter |  | 975.00 | 29250.00 | 1400.00 | 42000.00 | 250.00 | 7500.00 | 1236.00 | 37080.00 | 1625.00 | 48750.00 | 1500.00 | 45000.00 | 7500.00 | Aditya Techno Products Private Limited
22.00 | Providing and fixing 25 mm X 5 mm copper strip on surface or in recess for connections etc. as required. | 15.00 | Meter |  | 975.00 | 14625.00 | 1150.00 | 17250.00 | 220.00 | 3300.00 | 812.00 | 12180.00 | 1225.00 | 18375.00 | 1100.00 | 16500.00 | 3300.00 | Aditya Techno Products Private Limited
23.00 | Supply & installation single dome LED type Aviation Obstruction light suitable to operate on 1ph, 230 V, 50Hz power supply including suitable arrangement for installation on the highest location of the building Make/Model:- Bajaj/ BGAV 302 LED OR Equv. Approved | 2.00 | Each |  | 4495.00 | 8990.00 | 4500.00 | 9000.00 | 2500.00 | 5000.00 | 3016.00 | 6032.00 | 4500.00 | 9000.00 | 4500.00 | 9000.00 | 5000.00 | Aditya Techno Products Private Limited
24.00 | Supply of 250 mm sweep heavy duty non metalic exhaust fan suitable for operation on 240V, 50Hz A.C. supply, 1400 rpm with all accessories including louvers, shutters etc. complete as required. | 3.00 | Each |  | 2395.00 | 7185.00 | 1500.00 | 4500.00 | 1308.00 | 3924.00 | 2552.00 | 7656.00 | 1200.00 | 3600.00 | 1500.00 | 4500.00 | 3600.00 | Awasthi Electric Works
25.00 | Supply of wall mounted fan, 400 mm sweep suitable for operation on 240V, 50Hz A.C. supply with pull code control operations and high speed motor etc. complete as required. | 25.00 | Each |  | 2195.00 | 54875.00 | 2000.00 | 50000.00 | 2096.00 | 52400.00 | 1740.00 | 43500.00 | 1850.00 | 46250.00 | 3375.00 | 84375.00 | 43500.00 | Yash Energy Pvt. Ltd
26.00 | Supply, Installation, Testing and Commissioning of self standing storage type water cooler of storage capacity 80 Liter and cooling capacity 60 liter/Hr. with full stainless steel body & storage tank, ecofriendly refrigerant R134 A, 01 no. of cold water outlet, 01 no. of normal water outlet, Thermostat to control temperature automatically, 850watt, suitable for operation on 230 V, 50 Hz single phase AC supply. PF>0.85, along with Hermetic type compressor with over load protection, condenser fan, conform to IS:1475 ( latest), Cooler to be provide with the limit switch to control the level of water in storage tank and switches ON/OFF, with supplying and fixing water purifier 20'' sediment filter, 20'' activated carbon filter, copper-zinc filteration and UV lamp of 8 watt (02 nos.) at last point purification system for bactoriological disinfection accordingly to provide cool water continually without over flow and inbuilt safety features etc, complete etc. as required. Make - Eureka Forbes limited or equivalent. | 2.00 | Job |  | 44990.00 | 89980.00 | 75000.00 | 150000.00 | 14200.00 | 28400.00 | 34800.00 | 69600.00 | 115000.00 | 230000.00 | 60000.00 | 120000.00 | 28400.00 | Aditya Techno Products Private Limited
27.00 | SITC of Hand Dryer with automatic ON-OFF mode by getting ON through electronic infrared detection sensor when hand approaches and switches ofwith predetermined timing,duty of continouse repeat use,sound level not more than 74 db protection level IP 23 effective air flow 61-98 m 3/hour/1017-1634/min protrusion 100mm from the wall ,indoor wall mounting by integral formed bracket, provided with sheathed 3 core flexi cable 1 mtr. length ,3 pin 15 A starderd plug top suitable for 240 v single phase ,50A AC supply. | 2.00 | Each |  | 3990.00 | 7980.00 | 15000.00 | 30000.00 | 2900.00 | 5800.00 | 10440.00 | 20880.00 | 11000.00 | 22000.00 | 10000.00 | 20000.00 | 5800.00 | Aditya Techno Products Private Limited
28.00 | Supply of LED highbay light luminaire of minimum 120 system wattage (approx) having LED light output minimum 12000 lumens with lenses consisting of pressure die cast/extruded aluminum housing, heat resistant toughened glass/ polycarbonate cover, IP65/66 with surge protection suitable for operation on 230V ± 10 %, 50 Hz AC supply with all accessories complete as required & as per specifications. | 18.00 | Each |  | 3495.00 | 62910.00 | 4250.00 | 76500.00 | 10500.00 | 189000.00 | 4060.00 | 73080.00 | 4100.00 | 73800.00 | 5400.00 | 97200.00 | 62910.00 | Rajpati Construction
29.00 | Supply of LED street light luminaire of minimum 60 system wattage (approx) having LED light output minimum 6600 lumens with lenses consisting of pressure die cast/extruded aluminum housing, heat resistant toughened glass/ polycarbonate cover, IP65/66 with surge protection suitable for operation on 230V ± 10 %, 50 Hz AC supply with all accessories complete as required & as per specifications. (for 6 mtr. pole) | 50.00 | Each |  | 1940.00 | 97000.00 | 2350.00 | 117500.00 | 4000.00 | 200000.00 | 1508.00 | 75400.00 | 2100.00 | 105000.00 | 2500.00 | 125000.00 | 75400.00 | Yash Energy Pvt. Ltd
30.00 | Supply of cables armoured 1.1 KV grade aluminium conductor XLPE insulated PVC sheathed as per IS 7098 as amended upto date as per site requirement: 4 core 16 Sq.mm | 820.00 | Meter |  | 108.00 | 88560.00 | 150.00 | 123000.00 | 170.00 | 139400.00 | 142.00 | 116440.00 | 140.00 | 114800.00 | 125.00 | 102500.00 | 88560.00 | Rajpati Construction
31.00 | Supply of cables armoured 1.1 KV grade copper conductor XLPE insulated PVC sheathed as per IS 7098 as amended upto date as per site requirement: 4 core 16 Sq.mm | 150.00 | Meter |  | 928.00 | 139200.00 | 800.00 | 120000.00 | 841.00 | 126150.00 | 826.00 | 123900.00 | 800.00 | 120000.00 | 735.00 | 110250.00 | 110250.00 | Krishsons International Engineers And Consultants (I) Pvt. Ltd
32.00 | Supply of GI pipes of 65 mm dia, ISI marked, medium class sizes as per site requirment | 30.00 | Meter |  | 445.00 | 13350.00 | 550.00 | 16500.00 | 1000.00 | 30000.00 | 580.00 | 17400.00 | 575.00 | 17250.00 | 840.00 | 25200.00 | 13350.00 | Rajpati Construction
33.00 | Laying of following size. "B" class GI pipe across the nallah / drainage & road crossing / in pavement at a depth of approx. 0.5 mtr including making trench by cutting the road / pavement, excavation and refilling the trench, consolidation and making good the surface excluding PCC work complete etc. as required. 65 mm dia. GI pipe. | 30.00 | Meter |  | 99.00 | 2970.00 | 200.00 | 6000.00 | 50.00 | 1500.00 | 348.00 | 10440.00 | 445.00 | 13350.00 | 300.00 | 9000.00 | 1500.00 | Aditya Techno Products Private Limited
34.00 | Supply of following size DWC HDPE pipe ISI marked along with all accessories like socket, bend, couplers etc. conforming to IS 14930, Part II complete with fitting and cutting, jointing etc. 63 mm dia (OD-63 mm & ID-51 mm nominal) | 770.00 | Meter |  | 72.00 | 55440.00 | 85.00 | 65450.00 | 150.00 | 115500.00 | 54.00 | 41580.00 | 75.00 | 57750.00 | 92.00 | 70840.00 | 41580.00 | Yash Energy Pvt. Ltd
35.00 | Laying of following size DWC HDPE pipe ISI marked along with all accessories like socket, bend, couplers etc. conforming to IS 14930, Part II complete with fitting and cutting, jointing etc.direct in ground (75 cm below ground level) including excavation and refilling the trench but excluding sand cushioning and protective covering etc., complete as required. 63 mm dia (OD-63 mm & ID-51 mm nominal) | 770.00 | Meter |  | 29.00 | 22330.00 | 80.00 | 61600.00 | 30.00 | 23100.00 | 209.00 | 160930.00 | 140.00 | 107800.00 | 55.00 | 42350.00 | 22330.00 | Rajpati Construction
36.00 | Laying of one number PVC insulated and PVC sheathed/ XLPE power cable of 1.1 KV grade of following size in the existing RCC/ HUME/ METAL/HDPE/DWC pipe as required. Upto 35 Sq.mm | 800.00 | Meter |  | 49.00 | 39200.00 | 15.00 | 12000.00 | 20.00 | 16000.00 | 70.00 | 56000.00 | 40.00 | 32000.00 | 20.00 | 16000.00 | 12000.00 | surbhi association
37.00 | Laying of one number PVC insulated and PVC sheathed / XLPE power cable of 1.1 KV grade of following size in the existing masonry open duct as required Upto 35 Sq.mm | 20.00 | Meter |  | 49.00 | 980.00 | 15.00 | 300.00 | 20.00 | 400.00 | 87.00 | 1740.00 | 35.00 | 700.00 | 20.00 | 400.00 | 300.00 | surbhi association
38.00 | Laying and fixing of one number PVC insulated and PVC sheathed / XLPE power cable of 1.1 KV grade of following size on wall surface as required. Upto 35 sq. mm (clamped with 1mm thick saddle) | 140.00 | Meter |  | 49.00 | 6860.00 | 15.00 | 2100.00 | 30.50 | 4270.00 | 93.00 | 13020.00 | 140.00 | 19600.00 | 40.00 | 5600.00 | 2100.00 | surbhi association
39.00 | Supplying and making end termination with aluminium lugs for 4 X 16 sq. mm size of PVC insulated and PVC sheathed/ XLPE aluminium conductor cable of 1.1 grade as required (excluding gland). | 96.00 | Set |  | 1249.00 | 119904.00 | 150.00 | 14400.00 | 93.00 | 8928.00 | 638.00 | 61248.00 | 80.00 | 7680.00 | 150.00 | 14400.00 | 7680.00 | Awasthi Electric Works
40.00 | Supplying and making end termination with brass compression gland and copper lugs for 4 X 16 sq. mm (28mm) size of PVC insulated and PVC sheathed / XLPE copper conductor cable of 1.1 KV grade as required. | 10.00 | Set |  | 2449.00 | 24490.00 | 350.00 | 3500.00 | 204.00 | 2040.00 | 696.00 | 6960.00 | 340.00 | 3400.00 | 200.00 | 2000.00 | 2000.00 | Krishsons International Engineers And Consultants (I) Pvt. Ltd
41.00 | Supply and installation of High Hot dip galvanised 6 Mtr octagonal pole made of 3mm thick HT Sheet with Top dia 70mm A/f (min) & bottom dia 130 mm (min), base plate 220x220x12mm, weatherproof reinforced door opening suitable for inbuilt MCB, Mica sheet (275x75x4mm) and Stud Terminal. It's includes single arm 1.0 Mtr long customised bracket with suitable degree tilting angle as per site requirement made of 40mm dia and 4Nos J-Type M-20X600mm long foundation Bolts with 3mm thick Template and all complete as per approved drawing by EIC. It's also includes wiring material from MCB to Luminaries and single pole 6A MCB. | 30.00 | Each |  | 8990.00 | 269700.00 | 10500.00 | 315000.00 | 6500.00 | 195000.00 | 18560.00 | 556800.00 | 13500.00 | 405000.00 | 13500.00 | 405000.00 | 195000.00 | Aditya Techno Products Private Limited
42.00 | Erection of metallic pole of following length in cement concrete 1:2:4 (1 cement : 2 coarse sand : 4 graded stone aggregate 20 mm nominal size) RCC foundation of size 0.45 X 0.45 X 1.2 Metre Cube with proper size of foundation bolts including excavation, refilling and fixing of bracket etc. as required. Upto 6 Meter | 30.00 | Each |  | 3950.00 | 118500.00 | 2000.00 | 60000.00 | 1500.00 | 45000.00 | 5800.00 | 174000.00 | 2500.00 | 75000.00 | 4000.00 | 120000.00 | 45000.00 | Aditya Techno Products Private Limited
43.00 | ITC of Light fitting on street light pole bracket including wiring with 3C X 1.5sqmm flexible FR PVC copper cable including connection, fixing of 6-32A SP MCB C series with connectors & DIN rail etc complete as required. | 30.00 | Each |  | 885.00 | 26550.00 | 350.00 | 10500.00 | 250.00 | 7500.00 | 1392.00 | 41760.00 | 250.00 | 7500.00 | 400.00 | 12000.00 | 7500.00 | Aditya Techno Products Private Limited, Awasthi Electric Works
44.00 | Installations, testing, commissioning of street light luminaire complete with all accessories on 40 mm dia (M class) GI bracket of 1.5 mtr long complete with 2 nos. 25 mm X 3mm M.S. flat iron clamps, bolts and nuts including drilling holes for steel fastener, including connection with 1.5 sq. mm mm FRLS PVC insulated, copper conductor, single core cable and earthing complete etc as required. | 20.00 | Each |  | 1125.00 | 22500.00 | 850.00 | 17000.00 | 480.00 | 9600.00 | 580.00 | 11600.00 | 350.00 | 7000.00 | 1500.00 | 30000.00 | 7000.00 | Awasthi Electric Works
45.00 | Cement concrete work with 1:2:4 (1 cement : 2 coarse sand : 4 graded stone aggregate 20 mm nominal size) for foundations/repairs/ making good the damages as per site requirement, directions of E-I-C | 5.00 | Cum |  | 5100.00 | 25500.00 | 5500.00 | 27500.00 | 4300.00 | 21500.00 | 11600.00 | 58000.00 | 8000.00 | 40000.00 | 6000.00 | 30000.00 | 21500.00 | Aditya Techno Products Private Limited
46.00 | Supplying and laying 6 SWG G.I. wire at 0.50 metre below ground level for conductor earth electrode, including connection/ termination with GI thimble etc. as required. | 770.00 | Meter |  | 50.00 | 38500.00 | 20.00 | 15400.00 | 15.00 | 11550.00 | 174.00 | 133980.00 | 32.00 | 24640.00 | 16.00 | 12320.00 | 11550.00 | Aditya Techno Products Private Limited
47.00 | Supply, Installation,Testing & Commisioning of Microprocessor based 2 Loop main fire alarm control panel fully networkable with each loop capable of taking 199 devices, 8 line x 20 character alpha-numeric liquid crystal display. The panel shall be soft addressable type with in-built programmerable key pad . The panel shall be able to give pin point location of all fire/fault conditions. The panel shall be capable to automatically switch off respective control switches when ever any alarm is triggered. The panel shall have in built rectifier, Loop cards,provision for internal & external printer(if required), L C D unit to indicate Fire/Fault Signal with address and analog output, complete in all respects, integral SMF lead acid batteries with sealed cells of 24 V capable of running for a minimum of 24 hours with integral battery charger complete in normal conditions and 30 minutes in alarm condition as required and as per specification. (Make: Honeywell or approved make) | 1.00 | Each |  | 84900.00 | 84900.00 | 70000.00 | 70000.00 | 25800.00 | 25800.00 | 116000.00 | 116000.00 | 145000.00 | 145000.00 | 86000.00 | 86000.00 | 25800.00 | Aditya Techno Products Private Limited
48.00 | Supply installation testing and commissioning of UL Listed/ EN54 listed, Vds approved analog addressable intelligent automatic adaptable to varing environment conditions, multicriteria Photo +heat detector advanced decentralize intelligence,CPU failure mode,alarm & operating data memory with inbuilt fault isolator complete with base, self adhesive sticker indicating loop number and address etc. to be installed under/above false ceiling, roof and concealed space, etc. interconnecting to loop cable complete as required. | 130.00 | Each |  | 1990.00 | 258700.00 | 1750.00 | 227500.00 | 1250.00 | 162500.00 | 2784.00 | 361920.00 | 3000.00 | 390000.00 | 2150.00 | 279500.00 | 162500.00 | Aditya Techno Products Private Limited
49.00 | Supply, installation testing and commissioning of UL Listed/ EN54 listed, Vds approved soft addressable type manual call point 1 stage (break glass type) with in built LED lighting up automatically to confirm its actuation complete as per specification as required. | 4.00 | Each |  | 3000.00 | 12000.00 | 3500.00 | 14000.00 | 1250.00 | 5000.00 | 4408.00 | 17632.00 | 4100.00 | 16400.00 | 3350.00 | 13400.00 | 5000.00 | Aditya Techno Products Private Limited
50.00 | Supply, Installation, Testing & Commissioning of UL Listed/ EN54 listed, Vds approved Addressable Loop powered hooter with strobe (85 dba) complete as required. | 4.00 | Each |  | 6100.00 | 24400.00 | 4500.00 | 18000.00 | 1550.00 | 6200.00 | 8120.00 | 32480.00 | 3800.00 | 15200.00 | 6900.00 | 27600.00 | 6200.00 | Aditya Techno Products Private Limited
51.00 | Supply, Installation,Testing & Commisioning of UL Listed/ EN54 listed, Vds approved Addressable transponder/ Control Modules programmable required for tripping , pressurisation fans, Exhaust fans etc. This shall include all accessories like power supply, relays etc complete as required. | 17.00 | Each |  | 3200.00 | 54400.00 | 3000.00 | 51000.00 | 1550.00 | 26350.00 | 4640.00 | 78880.00 | 5050.00 | 85850.00 | 3600.00 | 61200.00 | 26350.00 | Aditya Techno Products Private Limited
52.00 | Supply, installation, testing and commissioning of Response Indicators outside the rooms for getting fire indications of detectors installed above false ceiling area interconnecting to loop cable complete as required. | 24.00 | Each |  | 110.00 | 2640.00 | 200.00 | 4800.00 | 75.00 | 1800.00 | 232.00 | 5568.00 | 240.00 | 5760.00 | 100.00 | 2400.00 | 1800.00 | Aditya Techno Products Private Limited
53.00 | Supply of centrifugal end suction pumpset, suitable for 415 V, 50 Hz, 3 Phase AC power supply with IE3 foot mounted motor 9.3 kW/ 12 .5 HP / 6pole, min efficiency required 82 %, suction x discharge size : 200 x 150 mm, duty point 3350 LPM x 3 minute 10050.00 ltr. MoC : casing - C.I. impeller Bronze& shaft seal : mechanical seal, pump make : Kirloskar or equivalent, Motor make : CG/BBL/ABB/Kirloskar/ Havells/ LHP complete etc. as required. | 2.00 | Each |  | 262000.00 | 524000.00 | 235000.00 | 470000.00 | 225007.00 | 450014.00 | 232000.00 | 464000.00 | 63000.00 | 126000.00 | 220000.00 | 440000.00 | 126000.00 | Awasthi Electric Works
54.00 | ITC of 9.3 kW/ 12 .5 HP centrifugal end suction pumpset suitable for 415 V, 50 Hz, 3 Phase AC power supply with M.S.fabricated common base plate, coupling, coupling guard, foundation bolts etc. and Suitable cement concrete foundation duly plastered and with anti vibration pads. as per the requirement of OEM complete etc. as required. | 2.00 | Each |  | 63100.00 | 126200.00 | 2000.00 | 4000.00 | 500.00 | 1000.00 | 40600.00 | 81200.00 | 1800.00 | 3600.00 | 5000.00 | 10000.00 | 1000.00 | Aditya Techno Products Private Limited
55.00 | Supply and fixing of 200 mm dia of 5.0 mm thickness GI pipe, including bend, Tee, Flanges etc. for the suction of water from UG sump through pump complete etc. as required as per site requirement and upto the satisfaction of E-I-C. | 20.00 | Meter |  | 3490.00 | 69800.00 | 3000.00 | 60000.00 | 1500.00 | 30000.00 | 2900.00 | 58000.00 | 2700.00 | 54000.00 | 5000.00 | 100000.00 | 30000.00 | Aditya Techno Products Private Limited
56.00 | Supply and fixing of 150 mm dia medium class GI pipe, including bend, Tee, flanges etc. for the discharge of water from UG sump through pump complete etc. as required as per site requirement and upto the satisfaction of E-I-C. | 20.00 | Meter |  | 2980.00 | 59600.00 | 1700.00 | 34000.00 | 1150.00 | 23000.00 | 1856.00 | 37120.00 | 1750.00 | 35000.00 | 4000.00 | 80000.00 | 23000.00 | Aditya Techno Products Private Limited
57.00 | Supply and fixing of 200 mm dia foot valve, for the suction of water from UG sump complete etc. as required as per site requirement and upto the satisfaction of E-I-C. | 2.00 | Each |  | 13200.00 | 26400.00 | 9000.00 | 18000.00 | 6500.00 | 13000.00 | 7540.00 | 15080.00 | 1500.00 | 3000.00 | 35000.00 | 70000.00 | 3000.00 | Awasthi Electric Works
58.00 | Supply and fixing of pressure guage for monitoring pressure near the Pump at suitable location complete etc. as required as per site requirement and upto the satisfaction of E-I-C. | 2.00 | Each |  | 2000.00 | 4000.00 | 3000.00 | 6000.00 | 600.00 | 1200.00 | 2900.00 | 5800.00 | 900.00 | 1800.00 | 2000.00 | 4000.00 | 1200.00 | Aditya Techno Products Private Limited
59.00 | Supply and fixing of 150 mm dia C. I. NRV at the discharge side of water supply line at suitable location complete etc. as required as per site requirement and upto the satisfaction of E-I-C. | 2.00 | Each |  | 8450.00 | 16900.00 | 8800.00 | 17600.00 | 4500.00 | 9000.00 | 12760.00 | 25520.00 | 31900.00 | 63800.00 | 10000.00 | 20000.00 | 9000.00 | Aditya Techno Products Private Limited
60.00 | Supply and fixing of 150 mm dia C. I. sluice valve at the discharge side of water supply line at suitable location complete etc. as required as per site requirement and upto the satisfaction of E-I-C. | 2.00 | Each |  | 15800.00 | 31600.00 | 9500.00 | 19000.00 | 6700.00 | 13400.00 | 13340.00 | 26680.00 | 40000.00 | 80000.00 | 22500.00 | 45000.00 | 13400.00 | Aditya Techno Products Private Limited
61.00 | S.I.T.C. of common enclosure outdoor type control panel with two starter, ameter, voltmeter, single phase preventer, on/off switch as per the requirement of OEM of 9.3 kW/ 12 .5 HP centrifugal end suction pumpset suitable for 415 V, 50 Hz, 3 Phase AC power supply complte etc. as required. | 1.00 | Each |  | 45000.00 | 45000.00 | 15000.00 | 15000.00 | 12500.00 | 12500.00 | 25520.00 | 25520.00 | 15000.00 | 15000.00 | 83985.00 | 83985.00 | 12500.00 | Aditya Techno Products Private Limited
62.00 | Supply of 3 core x 6 Sqmm flat submersible PVC insulated PVC sheathed industrial copper cable, voltage grade 1100 V, conforming to IS:694 suitable for submersible pump motor complete etc as required. | 100.00 | Meter |  | 250.00 | 25000.00 | 200.00 | 20000.00 | 450.00 | 45000.00 | 227.00 | 22700.00 | 210.00 | 21000.00 | 210.00 | 21000.00 | 20000.00 | surbhi association
63.00 | Supply of 1.1 kW/1.5 HP, openwell submersible motor pumpset suitable for 220/230 V, 50 Hz, single Phase AC power supply to discharge of 300-700 LPM at the head of 8 to 22 mtr with suction x delivery : 65 x 40 mm, MoC casing : CI, impeller : CI/Noryl, shaft : SS of Make: KIRLOSKAR model no. KOSi-1.522 or equivalent. | 2.00 | Each |  | 20000.00 | 40000.00 | 12500.00 | 25000.00 | 35000.00 | 70000.00 | 17980.00 | 35960.00 | 19300.00 | 38600.00 | 17000.00 | 34000.00 | 25000.00 | surbhi association
64.00 | ITC of 1.1 kW/1.5 HP, openwell submersible motor pumpset suitable for 220/230 V, 50 Hz, single Phase AC power supply complte etc. as required. | 2.00 | Each |  | 1000.00 | 2000.00 | 350.00 | 700.00 | 500.00 | 1000.00 | 6380.00 | 12760.00 | 3000.00 | 6000.00 | 3000.00 | 6000.00 | 700.00 | surbhi association
65.00 | S.I.T.C. of control panel for openwell submersible motor pumpset with contactor, ameter, voltmeter, single phase preventer, dry run protection, on/off switch as per the requirement of OEM of 1.1 kW/1.5 HP, openwell submersible motor pumpset suitable for 220/230 V, 50 Hz, single Phase AC power supply complte etc. as required. | 2.00 | Each |  | 2500.00 | 5000.00 | 8500.00 | 17000.00 | 3200.00 | 6400.00 | 10440.00 | 20880.00 | 25000.00 | 50000.00 | 7500.00 | 15000.00 | 5000.00 | Rajpati Construction
66.00 | Supply of 3 core x 2.5 Sqmm flat PVC insulated PVC sheathed industrial copper cable, voltage grade 1100 V, conforming to IS:694 suitable for submersible pump motor complete etc as required. | 50.00 | meter |  | 55.00 | 2750.00 | 150.00 | 7500.00 | 160.00 | 8000.00 | 107.00 | 5350.00 | 115.00 | 5750.00 | 98.00 | 4900.00 | 2750.00 | Rajpati Construction
| Total in Figures |  |  |  |  | 4666144.00 |  | 4732660.00 |  | 4496831.00 |  | 5912700.00 |  | 5342105.00 |  | 5387120.00
Lowest Amount Quoted BY: Aditya Techno Products Private Limited(4496831.00)

## BOQ Summary
BOQ Summary Details Tender Title: Construction of New Fire station at R.B. Airport, Bhopal. SH- Provision of power supply, fire alarm system and allied works. Tender ID: 2024_AAI_206146_1
Sheet Name | Sl.No | Bidder Name | Amount | Bid Rank
BoQ1 | 1 | Aditya Techno Products Private Limited (BID ID -746724) | 4496831.00 | L1
| 2 | Rajpati Construction (BID ID -745730) | 4666144.00 | L2
| 3 | surbhi association (BID ID -746359) | 4732660.00 | L3
| 4 | Awasthi Electric Works (BID ID -746774) | 5342105.00 | L4
| 5 | Krishsons International Engineers And Consultants (I) Pvt. Ltd (BID ID -746456) | 5387120.00 | L5
| 6 | Yash Energy Pvt. Ltd (BID ID -746746) | 5912700.00 | L6