## BoQ1
Government eProcurement System Created By: C Balasubramanian Created Date/Time: 08-Nov-2024 04:51 PM Tender Title: Development of New Greenfield Airport at Dholera, Ahmedabad, Gujarat Phase 1 SH Construction of ASR MSSR Radar building with Antenna Tower and other associated works at Dholera Airport, Dholera Tender ID: 2024_AAI_206523_1
Tender Inviting Authority: Senior Manager (Engg-C), Dholera International Airport Company Limited, Gandhinagar
Name of Work: Development of New Greenfield Airport at Dholera, Ahmedabad (Gujarat). Phase-1. SH: Construction of ASR-MSSR (Radar) building with Antenna Tower and other associated works at Dholera Airport, Dholera.
Contract No: 2024_AAI_206523_1
SCHEDULE OF WORK / ITEM(S)
Sl.No | Description of Work / Item(s) | No.of Qty | Units | Estimated Rate | SAUMYA CONSTRUCTION (GSTN-24ABCPP1702B1ZH) BID ID -748864 |  | ATR INFRAPROJECTS PVT LTD (GSTN-NA) BID ID -748318
[5 empty] | Rate | Amount | Rate | Amount | L1 Amount | L1 Vendor
1.00 | Earth work in excavation by mechanical means (Hydraulic excavator) / manual means over areas (exceeding 30cm in depth. 1.50m in width as well as 10 sqm on plan) including disposal of excavated earth, lead upto 50m and lift upto 1.5m, disposed earth to be levelled and neatly dressed. a) All kinds of soil | 120.00 | Cum |  | 130.00 | 15600.00 | 150.00 | 18000.00 | 15600.00 | SAUMYA CONSTRUCTION
2.00 | Earth work in excavation by mechanical means (Hydraulic excavator) / manual means over areas (exceeding 30cm in depth. 1.50m in width as well as 10 sqm on plan) including disposal of excavated earth, lead upto 50m and lift upto 1.5m, disposed earth to be levelled and neatly dressed.(a) All kinds of soil | 100.00 | Cum |  | 130.00 | 13000.00 | 175.00 | 17500.00 | 13000.00 | SAUMYA CONSTRUCTION
3.00 | Filling available excavated earth (excluding rock) in trenches, plinth, sides of foundations etc. in layers not exceeding 20cm in depth, consolidating each deposited layer by ramming and watering, lead up to 50 m and lift upto 1.5 m. | 100.00 | Cum |  | 100.00 | 10000.00 | 125.00 | 12500.00 | 10000.00 | SAUMYA CONSTRUCTION
4.00 | Supplying and filling in plinth with Fine sand under floors, including watering, ramming, consolidating and dressing complete. | 223.00 | Cum |  | 1850.00 | 412550.00 | 3000.00 | 669000.00 | 412550.00 | SAUMYA CONSTRUCTION
5.00 | Providing and laying in position cement concrete of specified grade excluding the cost of centering and shuttering - (a)All work up to plinth level : (i)1:4:8 (1cement : 4 coarse sand: 8 graded stone aggregate 40 mm nominal size).. | 90.00 | Cum |  | 5800.00 | 522000.00 | 5200.00 | 468000.00 | 468000.00 | ATR INFRAPROJECTS PVT LTD
6.00 | Providing and laying cement concrete in retaining walls, return walls, walls (any thickness) including attached pilasters, columns, piers, abutments, pillars, posts, struts, buttresses, string or lacing courses, parapets, coping, bed blocks, anchor blocks, plain window sills, fillets, sunken floor,etc., up to floor five level, excluding the cost of centering, shuttering and finishing : (a) 1:2:4 (1 Cement : 2 coarse sand : 4 graded stone aggregate 20 mm nominal size) | 10.00 | Cum |  | 7200.00 | 72000.00 | 6200.00 | 62000.00 | 62000.00 | ATR INFRAPROJECTS PVT LTD
7.00 | Centering and shattering including strutting, propping etc. and removal of form for : (i)Foundation footing bases of coloumn, etc for mass concrete. | 300.00 | Sqm |  | 650.00 | 195000.00 | 500.00 | 150000.00 | 150000.00 | ATR INFRAPROJECTS PVT LTD
8.00 | Centering and shuttering including strutting, propping etc. and removal of form for : a) Walls (any thickness) including attached pilasters, butteresses, plinth and string courses etc. | 470.00 | Sqm |  | 900.00 | 423000.00 | 550.00 | 258500.00 | 258500.00 | ATR INFRAPROJECTS PVT LTD
9.00 | Centering and shattering including strutting, propping etc. and removal of form for :(i) Suspended floors, roofs, landing, balconies and access platfrom. | 1310.00 | Sqm |  | 800.00 | 1048000.00 | 600.00 | 786000.00 | 786000.00 | ATR INFRAPROJECTS PVT LTD
10.00 | Centering and shuttering including strutting, propping etc. and removal of form for : (i)Lintles, beam plinth beams girders, bressumers and cantilevers. | 2518.00 | Sqm |  | 800.00 | 2014400.00 | 650.00 | 1636700.00 | 1636700.00 | ATR INFRAPROJECTS PVT LTD
11.00 | Centering and shuttering including strutting, propping etc. and removal of form for : (i)Columns, pliiars piers, abutments, post and struts. | 1453.00 | Sqm |  | 800.00 | 1162400.00 | 700.00 | 1017100.00 | 1017100.00 | ATR INFRAPROJECTS PVT LTD
12.00 | Centering and shuttering including strutting, propping etc. and removal of form for : (i)Stairs (excluding landings) except spiral staircases etc.. | 104.00 | Sqm |  | 800.00 | 83200.00 | 750.00 | 78000.00 | 78000.00 | ATR INFRAPROJECTS PVT LTD
13.00 | Extra for additional height in centering, shuttering where ever required with adequate bracing, propping etc. including cost of de-shuttering and decentering at all levels, over a height of 3.5 m, for every additional height of 1 metre or part thereof (Plan area to be measured) (a) Suspended floors, roofs, landing, beams and balconies (Plan area to be measured). | 1009.00 | Sqm |  | 550.00 | 554950.00 | 150.00 | 151350.00 | 151350.00 | ATR INFRAPROJECTS PVT LTD
14.00 | Providing and laying in position ready mixed or site batched design mix cement concrete for reinforced cement concrete work; using coarse aggregate and fine aggregate derived from natural sources, Porfland Pozzolana / Ordinary Portland /Porfland Slag cement, admixtures in recommended proportions as per IS: 9103 to accelerate / retard setting of concrete, to improve durability and workability without impairing strength; including pumping of concrete to site of laying, curing, carriage for all leads; but excluding the cost of centering, shuttering, finishing and reinforcement as per direction of the Engineer-in-charge; for the following grades of concrete. (i) All works upto plinth level Concrete of M30 grade with minimum cement content of 350 kg /cum Note: Extra cement up to 10% of the minimum specified cement content in design mix shall be payable separately. In case the cement content in design mix is more than 110% of the specified minimum cement content, the contractor shall have discretion to either re-design the mix or bear the cost of extra cement. | 693.00 | Cum |  | 7200.00 | 4989600.00 | 6750.00 | 4677750.00 | 4677750.00 | ATR INFRAPROJECTS PVT LTD
15.00 | Providing and laying in position ready mixed or site batched design mix cement concrete for reinforced cement concrete work; using coarse aggregate and fine aggregate derived from natural sources, Porfland Pozzolana / Ordinary Portland /Porfland Slag cement, admixtures in recommended proportions as per IS: 9103 to accelerate / retard setting of concrete, to improve durability and workability without impairing strength; including pumping of concrete to site of laying, curing, carriage for all leads; but excluding the cost of centering, shuttering, finishing and reinforcement as per direction of the Engineer-in-charge; for the following grades of concrete. (i) All works above plinth level upto floor V level Concrete of M30 grade with minimum cement content of 350 kg /cum. Note: Extra cement up to 10% of the minimum specified cement content in design mix shall be payable separately. In case the cement content in design mix is more than 110% of the specified minimum cement content, the contractor shall have discretion to either re-design the mix or bear the cost of extra cement. | 658.00 | Cum |  | 8000.00 | 5264000.00 | 7000.00 | 4606000.00 | 4606000.00 | ATR INFRAPROJECTS PVT LTD
16.00 | Extra for R.C.C./ B.M.C/ R.M.C. work above floor V level for each four floors or part thereof. | 50.00 | Cum |  | 450.00 | 22500.00 | 300.00 | 15000.00 | 15000.00 | ATR INFRAPROJECTS PVT LTD
17.00 | Steel reinforcement for R.C.C. work including straightening, cutting, bending, placing in position and binding all complete upto plinth level. (i)Thermo- Mechanically Treated bars of grade Fe-500D or more | 84000.00 | Kg |  | 79.00 | 6636000.00 | 86.00 | 7224000.00 | 6636000.00 | SAUMYA CONSTRUCTION
18.00 | Steel reinforcement for R.C.C. work including straightening, cutting, bending, placing in position and binding all complete above plinth level. (i)Thermo- Mechanically Treated bars of grade Fe-500 D or more. | 90000.00 | Kg |  | 80.00 | 7200000.00 | 89.00 | 8010000.00 | 7200000.00 | SAUMYA CONSTRUCTION
19.00 | Brick work with common burnt clay F.P.S. bricks (non-modular) of class designation 50 in foundation and plinth in :(i)Cement mortar 1:6 (1 cement : 6 coarse sand) | 111.00 | Cum |  | 6800.00 | 754800.00 | 7250.00 | 804750.00 | 754800.00 | SAUMYA CONSTRUCTION
20.00 | Brick work with common burnt clay F.P.S. bricks (non-modular) of class designation 50 in superstructure above plinth level upto floor five level in all shapes and sizes in :(i)Cement mortar 1:6 (1 cement : 6 coarse sand) | 483.00 | Cum |  | 7200.00 | 3477600.00 | 7750.00 | 3743250.00 | 3477600.00 | SAUMYA CONSTRUCTION
21.00 | Half brick masonry with 7cm thick common burnt clay FPS(non-modular) bricks of class designation 50 in superstructure above plinth. in : (i)Cement mortar 1:4 (1 Cement : 4 coarse sand) | 658.00 | Sqm |  | 1100.00 | 723800.00 | 800.00 | 526400.00 | 526400.00 | ATR INFRAPROJECTS PVT LTD
22.00 | Extra for providing and placing in position 2 Nos. 6mm dia. M.S.bars at every third course of half brick masonry (with F.P.S. bricks). | 658.00 | Sqm |  | 150.00 | 98700.00 | 150.00 | 98700.00 | 98700.00 | ATR INFRAPROJECTS PVT LTD, SAUMYA CONSTRUCTION
23.00 | Providing wood work in frames of doors, windows, clerestory windows and other frames, wrought framed and fixed in position :(i)Sal wood | 1.50 | Cum |  | 120000.00 | 180000.00 | 100000.00 | 150000.00 | 150000.00 | ATR INFRAPROJECTS PVT LTD
24.00 | Providing and fixing ISI marked flush door shutters decorative type, core of block board construction with frame of 1st class hard wood and well matched teak 3 ply veneering with vertical grains or cross bands and face veneers on both faces of shutters.(i)35 mm thick including ISI marked Stainless Steel butt hinges with necessary screws. | 33.00 | Sqm |  | 5500.00 | 181500.00 | 4500.00 | 148500.00 | 148500.00 | ATR INFRAPROJECTS PVT LTD
25.00 | Providing and fixing aluminium sliding door bolts ISI marked anodised (anodic coating not less than grade AC 10 as per IS : 1868) transparent or dyed to required colour or shade with nuts and screws etc. complete : (i)300x16 mm | 31.00 | Each |  | 250.00 | 7750.00 | 150.00 | 4650.00 | 4650.00 | ATR INFRAPROJECTS PVT LTD
26.00 | Providing and fixing aluminium tower bolts ISI marked anodised (anodic coating not less than grade AC 10 as per IS : 1868 ) transparent or dyed to required colour or shade with necessary screws etc. complete (a) 250x10 mm | 31.00 | Each |  | 250.00 | 7750.00 | 100.00 | 3100.00 | 3100.00 | ATR INFRAPROJECTS PVT LTD
27.00 | Providing and fixing aluminium handles ISI marked anodised (anodic coating not less than grade AC 10 as per IS : 1868) transparent or dyed to required colour or shade with necessary screws etc. complete : a) 125 mm | 62.00 | Each |  | 250.00 | 15500.00 | 120.00 | 7440.00 | 7440.00 | ATR INFRAPROJECTS PVT LTD
28.00 | Providing and fixing aluminium hanging floor door stopper ISI marked anodised (anodic coating not less than grade AC 10 as per IS : 1868) transparent or dyed to required colour and shade with necessary screws etc. complete.(i)Single rubber stopper | 25.00 | Each |  | 250.00 | 6250.00 | 100.00 | 2500.00 | 2500.00 | ATR INFRAPROJECTS PVT LTD
29.00 | Providing and fixing IS : 3564 marked Aluminium die cast body tubular type universal hydraulic door closer, (having brand logo embossed on the body ,door weight upto 35Kg and door width upto 1.0m) with necessary accessories and screws etc. complete. | 25.00 | Each |  | 1800.00 | 45000.00 | 2000.00 | 50000.00 | 45000.00 | SAUMYA CONSTRUCTION
30.00 | Providing and fixing M.S. grills of required pattern in frames of windows etc. with M.S. flats, square or round bars etc. all complete.(a)Fixed to openings / wooden frames with rawl plugs (designation 10 No.) etc., all complete | 720.00 | Kg |  | 120.00 | 86400.00 | 100.00 | 72000.00 | 72000.00 | ATR INFRAPROJECTS PVT LTD
31.00 | Steel work welded in built up sections/framed work including cutting hoisting, fixing in position and applying a priming coat of approved steel primer using structural steel etc.as required.(i) In gratings, frames, guard bar, ladders, railings, brackets, gates & similar works.(using various type MS solid ,plates,flats,IS sections,hollow tube sections etc.) | 1800.00 | Kg |  | 130.00 | 234000.00 | 105.00 | 189000.00 | 189000.00 | ATR INFRAPROJECTS PVT LTD
32.00 | Supplying and fixing rolling shutters of approved make, made of required size M.S. laths, interlocked together through their entire length and jointed together at the end by end locks, mounted on specially designed pipe shaft with brackets, side guides and arrangements for inside and outside locking with push and pull operation complete, including the cost of providing and fixing necessary 27.5 cm long wire springs manufactured from high tensile steel wire of adequate strength conforming to IS: 4454 — part 1 and M.S. top cover of required thickness for rolling shutters. (i)80x1.20 mm M.S. laths with 1.20 mm thick top cover. | 32.00 | Sqm |  | 6500.00 | 208000.00 | 4000.00 | 128000.00 | 128000.00 | ATR INFRAPROJECTS PVT LTD
33.00 | Extra for providing mechanical device chain and crank operation for operating rolling shutters.(i)Exceeding 10.00 sqm and upto 16.80 sqm in the area | 32.00 | Sqm |  | 1200.00 | 38400.00 | 500.00 | 16000.00 | 16000.00 | ATR INFRAPROJECTS PVT LTD
34.00 | Providing and fixing ball bearing for rolling shutters. | 6.00 | Each |  | 1200.00 | 7200.00 | 350.00 | 2100.00 | 2100.00 | ATR INFRAPROJECTS PVT LTD
35.00 | Extra for providing grilled rolling shutters manufactured out of 8 mm dia M.S. bar instead of laths as per design approved by Engineer-in- charge, (area of grill to be measured). | 6.00 | Sqm |  | 1200.00 | 7200.00 | 550.00 | 3300.00 | 3300.00 | ATR INFRAPROJECTS PVT LTD
36.00 | 52 mm thick cement concrete flooring with concrete hardener topping, under layer 40 mm thick cement concrete 1:2:4 (1 cement : 2 coarse sand : 4 graded stone aggregate 20 mm nominal size) and top layer 12 mm thick cement hardener consisting of mix 1:2 (1 cement hardener mix : 2 graded stone aggregate 6 mm nominal size) by volume, .hardening compound mixed @ 2 litre per 50kg of cement or as per manufacturers specifications. This includes cost of cement slurry, but excluding the cost of nosing of steps etc. complete. | 300.00 | Sqm |  | 390.00 | 117000.00 | 350.00 | 105000.00 | 105000.00 | ATR INFRAPROJECTS PVT LTD
37.00 | Cement plaster skirting (upto 30 cm height) with cement mortar 1:3 (1 cement : 3 coarse sand) finished with a floating coat of neat cement. (i)18 mm thick | 15.00 | Sqm |  | 250.00 | 3750.00 | 155.00 | 2325.00 | 2325.00 | ATR INFRAPROJECTS PVT LTD
38.00 | Kota stone slab flooring over 20 mm (average) thick base laid over and jointed with grey cement slurry mixed with pigment to match the shade of the slab including rubbing and polishing complete with base of cement mortar 1 : 4 (1 cement : 4 coarse sand) :(a) 25 mm thick. | 90.00 | Sqm |  | 1450.00 | 130500.00 | 900.00 | 81000.00 | 81000.00 | ATR INFRAPROJECTS PVT LTD
39.00 | Kota stone slabs 20 mm thick in risers of steps, skirting, dado and pillars laid on 12 mm (average) thick cement mortar 1:3 (1 cement: 3 coarse sand’ and jointed with grey cement slurry mixed with pigment to match the shade of the slabs, including rubbing and polishing complete. | 31.00 | Sqm |  | 1450.00 | 44950.00 | 950.00 | 29450.00 | 29450.00 | ATR INFRAPROJECTS PVT LTD
40.00 | Providing and laying vitrified floor tiles in different sizes (thickness to be specified by the manufacturer) with water absorption's less than 0.08% and conforming to IS : IS 622 of approved make in all colours and shades, laid on 20mm thick cement mortar 1:4 (1 cement : 4 coarse sand) including grouting the joints with white cement and matching pigments etc., complete.(a) Size of Tile 600x600 mm or as required. | 470.00 | Sqm |  | 1150.00 | 540500.00 | 1000.00 | 470000.00 | 470000.00 | ATR INFRAPROJECTS PVT LTD
41.00 | Providing and laying Vitrified tiles in different sizes (thickness to be specified by manufacturer), with water absorption less than 0.08 % and conforming to I.S. 15622, of approved make, in all colours & shade, in skirting, riser of steps, over 12 mm thick bed of cement mortar 1:3 (lcement: 3 coarse sand), jointing with grey cement slurry @ 3.3 kg/ sqm including grouting the joint with white cement & matching pigments etc. complete. (i) Size of Tile 600x600 mm or as required. | 145.00 | Sqm |  | 1200.00 | 174000.00 | 1200.00 | 174000.00 | 174000.00 | ATR INFRAPROJECTS PVT LTD, SAUMYA CONSTRUCTION
42.00 | Providing and fixing removable raised/false access flooring with system and its components of approved make for different plenum height with possible height adjustment upto 50 mm, comprising of modular load bearing floor panels supported on G.I. rectangular stinger frame work and G.I. Pedestal etc. all complete, as per the architectural drawings, as specified and as directed by Engineer-in-charge onsisting of : a) Providing at required spacing to form modular framework, pedestals made out of GI tube of thickness minimum 2 mm and 25 mm outer diameter, fully welded on to the G.I. Base plate of size l00mmxl00mmx3mm at the bottom of the pedestal tube, G.I. pedestal head of size 7Smmx7Smmx3.S mm welded with GI fully threaded stud 16mm outer diameter with two GI Check nuts screwed on the stud for level adjustment upto 50mm, locking and stabilizing the pedestal head in position at the required level. The pedestals shall be fixed to the subfloor (base) through base plate using epoxy based adhesive of approved make or the machine screw with rawl plug.b) S tringers system in all steel construction hot dipped galvanized of rectangular size 570x20x30x0.80mm thick having holes at both ends for securing the stringers on to the pedestal head using fully threaded screws ensuring maximum lateral stability in all directions, the grid formed by the pedestal and stringer assembly shall receive the floor panel, this system shall provide adequate solid, rigid support for access floor panel, the system shall provide a minimum clear uninterrupted clearance between the bottom of the floor for electrical conduits and wiring etc. all complete as per the architectural drawings, as specified and as directed by the Engineer-in-charge. c) P r oviding and fixing Access Floor panel of 600x600x32 mm medium grade Filled Steel anti static high pressure Lamination of 800H grade (FS800H). Access Floor panel shall be steel welded construction with an enclosed bottom pan with uniform pattern of 64 hemispherical cones. The top and bottom plates of Steel Gauges: top 0.6 mm and bottom 0.7 mm fused spot welded together (minimum 64 welds in each dome and 20 welds along each flange). The panel should be Corroresist epoxy coated for lifetime rust protection and cavity formed by the top and bottom plate is filled with Pyrogrip noncombustible Portland cementitious core mixed with lightweight foaming compound. The access floor shall be factory finished with Anti-static High Pressure laminate with Non Warp technology upto lmm thickness for superior adhesion and Surface flatness within 0.75mm.The panel is to withstand a Concentrated Load of 363 kgs applied on area 25mm x 25mm without collapse in the centre of the panel which is placed on four steel blocks. The panel will withstand and Uniformly Distributed Load (UDL) minimum 1250 kg/sqm and an impact load of 50kg all complete as per the approved manufacturers specification and as per the direction of Engineer-in-charge. All specification must be printed on the side of the panel to ensure the quality of the product,(i) 300 mm Finished Floor Height (FFH).. | 140.00 | Sqm |  | 4800.00 | 672000.00 | 5000.00 | 700000.00 | 672000.00 | SAUMYA CONSTRUCTION
43.00 | Providing and fixing 18mm thick mirror polished, machine cut for kitchen platforms, vanity counters facias and similar locations of required size of approved shade, colour and texture laid over 20mm thick base cement mortar 1:4 (1 Cement : 4 coarse sand) with joints treated with white cement ,mixed with matching pigment, epoxy touch ups, including rubbing ,curing etc. complete at all levels. (i)Granite Black (Over 0.5 sqm but upto 1.0 sqm) | 20.00 | Sqm |  | 5500.00 | 110000.00 | 3000.00 | 60000.00 | 60000.00 | ATR INFRAPROJECTS PVT LTD
44.00 | Providing and laying integral cement based water proofing treatment including preparation of surface as required for treatment of roofs, balconies, terraces etc consisting of following operations: (a) Applying a slurry coat of neat cement using 2.75 kg/sqm of cement admixed with water proofing compound conforming to IS. 2645 and approved by Engineer-in-charge over the RCC slab including adjoining walls upto 300 mm height including cleaning the surface before treatment. (b) Laying brick bats with mortar using broken bricks/brick bats 25 mm to 115 mm size with 50% of cement mortar 1:5 (1 cement : 5 coarse sand) admixed with water proofing compound conforming to IS : 2645 and approved by Engineer-in-charge over 20 mm thick layer of cement mortar of mix 1:5 (1 cement :5 coarse sand) admixed with water proofing compound conforming to IS : 2645 and approved by Engineer-in-charge to required slope and treating similarly the adjoining walls upto 300 mm height including rounding of junctions of walls and slabs. (c) After two days of proper curing applying a second coat of cement slurry using 2.75 kg/ sqm of cement admixed with water proofing compound conforming to IS : 2645 and approved by Engineer-in-charge. (d) Finishing the surface with 20 mm thick jointless cement mortar of mix 1:4 (1 cement :4 coarse sand) admixed with water proofing compound conforming to IS : 2645 and approved by Engineer-in-charge including laying glass fibre cloth of approved quality in top layer of plaster and finally finishing the surface with trowel with neat cement slurry and making pattern of 300x300 mm square 3 mm deep.(e) The whole terrace so finished shall be flooded with water for a minimum period of two weeks for curing and for final test. “All above operations to be done in order and as directed and specified by the Engineer-in-Charge”:(i)With average thickness of 120 mm and minimum thickness at khurra as 65 mm. | 752.00 | Sqm |  | 600.00 | 451200.00 | 800.00 | 601600.00 | 451200.00 | SAUMYA CONSTRUCTION
45.00 | Making khurras 45x45 cm with average minimum thickness of 5 cm cement concrete 1:2:4 (1 cement : 2 coarse sand : 4 graded stone aggregate of 20 mm nominal size) over P.V.C. sheet lmxlmx400micron, finished with 12mm cement plaster 1:3 (1 cement : 3 coarse sand) and a coat of neat cement, rounding the edges and making and finishing the outlet complete. | 28.00 | Each |  | 300.00 | 8400.00 | 500.00 | 14000.00 | 8400.00 | SAUMYA CONSTRUCTION
46.00 | Providing and fixing on wall face unplasticised Rigid PVC rain water pipes conforming to IS : 13592 Type A including jointing with seal ring conforming to IS : 5382 leaving 10 mm gap for thermal expansion.(i) Single socketed pipes.(a) 110 mm diameter | 260.00 | Mtr |  | 650.00 | 169000.00 | 500.00 | 130000.00 | 130000.00 | ATR INFRAPROJECTS PVT LTD
47.00 | Providing and fixing on wall face unplasticised - PVC moulded fittings/ accessories for unplasticised Rigid PVC rain water pipes conforming to IS : 13592 Type A including jointing with seal ring conforming to IS : 5382 leaving 10 mm gap for thermal expansion. (i)Single tee without door.(a)110x110x110 mm | 28.00 | Each |  | 650.00 | 18200.00 | 550.00 | 15400.00 | 15400.00 | ATR INFRAPROJECTS PVT LTD
48.00 | Providing and fixing on wall face unplasticised - PVC moulded fittings/ accessories for unplasticised Rigid PVC rain water pipes conforming to IS : 13592 Type A including jointing with seal ring conforming to IS : 5382 leaving 10 mm gap for thermal expansion. (i)Shoe (Plain). (a)110 mm Shoe. | 28.00 | Each |  | 650.00 | 18200.00 | 550.00 | 15400.00 | 15400.00 | ATR INFRAPROJECTS PVT LTD
49.00 | Providing and fixing false ceiling at all height including providing and fixing of frame work made of special sections, power pressed from M.S. sheets and galvanized with zinc coating of 120 gms/sqm (both side inclusive) as per IS : 277 and consisting of angle cleats of size 25 mm wide x 1.6 mm thick with flanges of 27 mm and 37mm, at 1200 mm centre to centre, one flange fixed to the ceiling with dash fastener 12.5 mm dia x 50mm long with 6mm dia bolts, other flange of cleat fixed to the angle hangers of 25x10x0.50 mm of required length with nuts & bolts of required size and other end of angle hanger fixed with intermediate G.I. channels 45x15x0.9 mm running at the spacing of 1200 mm centre to centre, to which the ceiling section 0.5 mm thick bottom wedge of 80 mm with tapered flanges of 26 mm each having lips of 10.5 mm, at 450 mm centre to centre, shall be fixed in a direction perpendicular to G.I. intermediate channel with connecting clips made out of 2.64 mm dia x 230 mm long G.I. wire at every junction, including fixing perimeter channels 0.5 mm thick 27 mm high having flanges of 20 mm and 30 mm long, the perimeter of ceiling fixed to wall/partition with the help of rawl plugs at 450 mm centre, with 25mm long dry wall screws @ 230 mm interval, including fixing of gypsum board to ceiling section and perimeter channel with the help of dry wall screws of size 3.5 x 25 mm at 230 mm c/c, including jointing and finishing to a flush finish of tapered and square edges of the board with recommended ointing compound , jointing tapes , finishing with jointing compound in 3 layers covering upto 150 mm on both sides of joint and two coats of primer suitable for board, all as per manufacturer's specification and also including the cost of making openings for light fittings, grills, diffusers, cutouts made with frame of perimeter channels suitably fixed, all complete as per drawings, specification and direction of the Engineer in Charge but excluding the cost of painting with : (i)12.5 mm thick tapered edge gypsum plain board conforming to IS: 2095- (Part I) : 2011 (Board with BIS certification marks) | 236.00 | Sqm |  | 1100.00 | 259600.00 | 1000.00 | 236000.00 | 236000.00 | ATR INFRAPROJECTS PVT LTD
50.00 | Providing and fixing thermal insulation of ceiling (under deck insulation) with Resin Bonded Rockwool conforming to IS: 8183,density 48 kg/ m3, 50 mm thick, wrapped in 200 G Virgin Polythene bags fixed to ceiling with metallic cleats (S0xS0x3 mm) @ 60 cm and wire mesh of 12.Smm x 24 gauge wire mesh, for top most ceiling of building. | 236.00 | Sqm |  | 350.00 | 82600.00 | 300.00 | 70800.00 | 70800.00 | ATR INFRAPROJECTS PVT LTD
51.00 | 12 mm cement plaster of mix: 1:4 (1 cement : 4 fine sand) | 2418.00 | Sqm |  | 470.00 | 1136460.00 | 275.00 | 664950.00 | 664950.00 | ATR INFRAPROJECTS PVT LTD
52.00 | 15 mm cement plaster of mix: 1:4 (1 cement : 4 fine sand) | 2654.00 | Sqm |  | 480.00 | 1273920.00 | 300.00 | 796200.00 | 796200.00 | ATR INFRAPROJECTS PVT LTD
53.00 | 6 mm cement plaster of mix: 1:3 (1 cement : 3 fine sand) | 952.00 | Sqm |  | 450.00 | 428400.00 | 220.00 | 209440.00 | 209440.00 | ATR INFRAPROJECTS PVT LTD
54.00 | White washing with lime to give an even shade: New work (three or more coats) | 752.00 | Sqm |  | 65.00 | 48880.00 | 45.00 | 33840.00 | 33840.00 | ATR INFRAPROJECTS PVT LTD
55.00 | Finishing walls with Acrylic Smooth exterior emulsion paint of required shade : New work (Two or more coat applied @ 1.67 1tr/10 sqm over and including priming coat of exterior primer applied @ 2.20 kg/10 sqm) | 1950.00 | Sqm |  | 125.00 | 243750.00 | 150.00 | 292500.00 | 243750.00 | SAUMYA CONSTRUCTION
56.00 | Wall painting with acrylic emulsion paint, having VOC (Volatile Organic Compound ) content less than 50 grams/ litre, of approved brand and manufacture, including applying additional coats wherever required, to achieve even shade and colour. : (i)Two coats | 2654.00 | Sqm |  | 140.00 | 371560.00 | 200.00 | 530800.00 | 371560.00 | SAUMYA CONSTRUCTION
57.00 | Painting with synthetic enamel paint of approved brand and manufacture of required colour to give an even shade : : Two or more coats on new work over an under coat of suitable shade with ordinary paint of approved brand and manufacture.. | 257.00 | Sqm |  | 150.00 | 38550.00 | 145.00 | 37265.00 | 37265.00 | ATR INFRAPROJECTS PVT LTD
58.00 | Clearing and grubbing road land including uprooting rank vegetation, grass, bushes, shrubs, saplings and trees girth up to 300 mm, removal of stumps of trees cut earlier and disposal of unserviceable materials and stacking of serviceable material etc. complete in all respect in accordance with Specification for Road and Bridge Works, Ministry of Road Transport & Highways, Section no 200, Section 201 and as per the directions of Engineer In charge. | 30080.00 | Sqm |  | 3.00 | 90240.00 | 7.00 | 210560.00 | 90240.00 | SAUMYA CONSTRUCTION
59.00 | Construction of embankment with approved soil/earth material (having soil parameters (a).Free Swell Index is less than 15 % (Test as per IS-2911 Part 3-1980) and, (b).Soaked CBR is more than 5 (Test as per IS-2720 Part 16) and (c ).Unconfined Compressive strength is more than 1.5 Kg/cm2 (Test as per IS-2720 Part- 10) for the sample compacted at 97% of the Maximum Dry Density of heavy compaction (Modified proctor)) obtained from approved identified borrow pits with all lifts and leads, transporting to site, spreading, grading to required slope and compacting to meet requirement of table 300-2 and as per the directions of Engineer Incharge.. | 642000.00 | Cum |  | 158.00 | 101436000.00 | 260.00 | 166920000.00 | 101436000.00 | SAUMYA CONSTRUCTION
60.00 | Providing and laying at or near ground level factory made kerb stone of M-25 grade cement concrete in position to the required line, level and curvature, jointed with cement mortar 1:3 (1 cement: 3 coarse sand), including making joints with or without grooves (thickness of joints except at sharp curve shall not to more than 5mm), including making drainage opening wherever required complete etc. as per direction of Engineer-in-charge. (Note:Length of finished kerb edging shall be measured for payment). (Precast C.C. kerb stone shall be approved by Engineer-in-charge). | 27.00 | Cum |  | 7500.00 | 202500.00 | 9000.00 | 243000.00 | 202500.00 | SAUMYA CONSTRUCTION
61.00 | Providing and laying Pavement Quality Concrete (PQC) produced in a batching and mixing plant having a Characteristic flexural strength i.e. flexural strength of 4.1 MPa at 28 days using Ordinary Portland cement of 43/53 grade or Portland Pozzolana Cement or Portland Slag cement conforming as per relevant IS codes, to be mixed at site, with 0.5% Super plasticizer by mass of cementitious material, fine aggregate, graded stone aggregates of 40 mm nominal size in appropriate proportion as per specification and job mix formula, laid in panels as per drawings/design as approved by the Engineer-In-Charge using Slip Form Paver or Fixed form paver including anti friction layer, joint filler board, making necessary provision for expansion, dummy and construction joint including filling with Polysulphide sealant of approved make, curing and making profile, complete as per direction of Engineer-in-Charge and specifications.The item for execution shall include all operations making pavement for intended use but not limited to following: (i) Polyethylene sheet (White in color) of thickness 400 micron conforming to IS: 2508 with 6mm thick fine sand layer. (ii) Providing and laying in position for expansion joint, 25mm thick pre-cut Synthetic joint filler board of approved make conforming to IS:1838(part 3)-2011, 45 mm from top (to be removed at the time of filling of Polysulphide sealant). (iii) Mechanically cutting dummy joints 3mm wide x 1/3rd thickness of slab which is subsequently widened to 10mm for the top 25mm depth and construction joints 10mm wide x 25mm deep as per specification. (iv) Providing and laying in position Polysulphide sealant of approved make conforming to BS-5212-1990 or IS: 11433-1995 in expansion/ construction / dummy joints including rounding off edges, applying 2 coats of approved primer compatible with the brand of Polysulphide and preparing the surface and applying masking tape along the edge of joint to prevent accidental spillage of sealant on top surface and to give neat finish to the sealant and removing the masking tape after application of sealant etc. as per the details below: (a) Expansion Joints of size 25 mm wide and 10 mm deep over 30mm dia expanded closed-cell Polyethylene foam back-up/backer rod of minimum density 22 Kg/Cum, as per manufacturer’s specifications and sketch at Appendix-‘A’. (b) Construction Joints of size 10 mm wide and 10 mm deep over 12mm dia expanded closed-cell Polyethylene foam back-up/backer rod of minimum density 22 Kg/Cum, as per manufacturer’s specifications and sketch at Appendix-‘A’. (c) Dummy Joints of size 10 mm wide and 10 mm deep over 12 mm dia expanded closed-cell Polyethylene foam back-up/backer rod of minimum density 22 Kg/Cum, as per manufacturer’s specifications and sketch at Appendix-‘A’. (v) Making profile as per DGCA CAR, panel drawing showing dummy, construction, expansion joints location. Note:(i) Areas inaccessible to paving equipment shall be constructed by manual/hand guided method. Areas in which manual/hand guided methods of construction become indispensable shall be got approved by the Engineer-in-Charge in writing in advance. (ii) The quantity of cement, type of cement and super plasticizer for one Cum. Of finished concrete specified are for tendering purpose only. The contractor shall quote his rates assuming quantity of OPC cement as 360 Kg/Cum or 400 Kg of Portland Pozzolana Cement/ Portland Slag cement. In addition, if the actual quantity of cement & super plasticizer required as per laboratory mix design varies from the quantity assumed above, necessary cost adjustment for deviation in the quantity of cement and super plasticizer as per mix design, if any, shall be done as per the rate of cement and super plasticizer in actual supply voucher from manufacturer/authorized dealer at the time of execution. In the case of authorized distributor, the rate may be authenticated by the manufacturer. The rate of cement and super plasticizer exclusive of GST shall only be considered for payment. | 1963.00 | Cum |  | 8000.00 | 15704000.00 | 8400.00 | 16489200.00 | 15704000.00 | SAUMYA CONSTRUCTION
62.00 | Preparation of granular sub-base by providing close graded material, conforming to specifications mixing in a mechanical mix plant at OMC, carriage of mixed material by mechanical transport to work site, for all leads and lifts, spreading in uniform layers of specified thickness with mechanical means including neatly leveling & dressing on prepared surface and compacting with vibratory power roller to achieve the desired density, complete and as per direction of Engineer-in-charge. | 1612.00 | Cum |  | 2200.00 | 3546400.00 | 2100.00 | 3385200.00 | 3385200.00 | ATR INFRAPROJECTS PVT LTD
63.00 | Construction of subgrade with mixture stones/rock dust and with earth in required proportion but not less than 75% stones/rock dust and 25% of earth to meet out the CBR (min. field soaked CBR not less than 20), MDD and other requirements of subgrade layer as per MoRTH specification including preparing the surface to the required camber, rolling , testing as per required frequency , finishing etc. complete in all respect as per direction of Engineer-In-Charge. | 6400.00 | Cum |  | 1700.00 | 10880000.00 | 2000.00 | 12800000.00 | 10880000.00 | SAUMYA CONSTRUCTION
64.00 | Boring, providing and installation bored cast-in-situ reinforced cement concrete piles of grade M-25 of specified diameter and length below the pile cap, to carry a safe working load not less than specified, excluding the cost of steel reinforcement but including the cost of boring with bentonite solution and temporary casing of appropriate length for setting out and removal of same and the length of the pile to be embedded in the pile cap etc. by percussion drilling using Direct mud circulation (DMC) or Bailer and chisel technique by tripod and mechanical Winch Machine all complete, including removal of excavated earth with all its lifts and leads (length of pile for payment shall be measured up to bottom of pile cap).(i)600 mm dia piles | 864.00 | Mtrs |  | 3500.00 | 3024000.00 | 3000.00 | 2592000.00 | 2592000.00 | ATR INFRAPROJECTS PVT LTD
65.00 | Vertical load testing of piles in accordance with IS 2911 (Part IV) including installation of loading platform by Kentledge/Anchor piles method and preparation of pile head or construction of test cap and dismantling of test cap after test etc. complete as per specification & the direction of Engineer in-charge. Note: 1. Initial and Routine Load Test shall not be carried out by Dynamic method of testing. Note: 2. Testing agency shall submit the design of loading platform for the approval of Engineer-in-charge. (i)Single pile above 50 tonne and upto 100 tonne Safe capacity. (a)Initial test (Test Load 2.5 times the Safe capacity) | 2.00 | Each |  | 100000.00 | 200000.00 | 66000.00 | 132000.00 | 132000.00 | ATR INFRAPROJECTS PVT LTD
66.00 | Vertical load testing of piles in accordance with IS 2911 (Part IV) including installation of loading platform by Kentledge/Anchor piles method and preparation of pile head or construction of test cap and dismantling of test cap after test etc. complete as per specification & the direction of Engineer in-charge. Note: 1. Initial and Routine Load Test shall not be carried out by Dynamic method of testing. Note: 2. Testing agency shall submit the design of loading platform for the approval of Engineer-in-charge. (i)Single pile above 50 tonne and upto 100 tonne Safe capacity.. (a)Routine test (Test Load 1.5 times the Safe capacity) | 2.00 | Each |  | 100000.00 | 200000.00 | 70000.00 | 140000.00 | 140000.00 | ATR INFRAPROJECTS PVT LTD
67.00 | Providing and fixing aluminium work for doors, windows, ventilators and partitions with extruded built up standard tubular sections/ appropriate Z sections and other sections of approved make conforming to IS: 733 and IS: 1285, fixing with dash fasteners of required dia and size, including necessary filling up the gaps at junctions, i.e. at top, bottom and sides with required EPDM rubber/ neoprene gasket etc. Aluminium sections shall be smooth, rust free, straight, mitred and jointed mechanically wherever required including cleat angle, Aluminium snap beading for glazing / panelling, C.P. brass / stainless steel screws, all complete as per architectural drawings and the directions of Engineer-in-charge. (Glazing, paneling and dash fasteners to be paid for separately) : (i) For fixed portion..(a)Anodised aluminium (anodised transparent or dyed to required shade according to IS: 1868, Minimum anodic coating of grade AC 15) | 891.00 | Kg |  | 550.00 | 490050.00 | 530.00 | 472230.00 | 472230.00 | ATR INFRAPROJECTS PVT LTD
68.00 | Providing and fixing aluminium work for doors, windows, ventilators and partitions with extruded built up standard tubular sections/ appropriate Z sections and other sections of approved make conforming to IS: 733 and IS: 1285, fixing with dash fasteners of required dia and size, including necessary filling up the gaps at junctions, i.e. at top, bottom and sides with required EPDM rubber/ neoprene gasket etc. Aluminium sections shall be smooth, rust free, straight, mitred and jointed mechanically wherever required including cleat angle, Aluminium snap beading for glazing / panelling, C.P. brass / stainless steel screws, all complete as per architectural drawings and the directions of Engineer-in-charge. (Glazing, paneling and dash fasteners to be paid for separately) : (i) For shutters of doors, windows & ventilators including providing and fixing hinges/ pivots and making provision for fixing of fittings wherever required including the cost of EPDM rubber / neoprene gasket required (Fittings shall be paid for separately). (a)Anodised aluminium (anodised transparent or dyed to required shade according to IS: 1868, Minimum anodic coating of grade AC 15) | 760.00 | Kg |  | 600.00 | 456000.00 | 550.00 | 418000.00 | 418000.00 | ATR INFRAPROJECTS PVT LTD
69.00 | Providing and fixing 12 mm thick prelaminated particle board flat pressed three layer or graded wood particle board conforming to IS: 12823 Grade l Type ll, in panelling fixed in aluminum doors, windows shutters and partition frames with C.P. brass / stainless steel screws etc. complete as per architectural drawings and directions of engineer-in-charge. (i) Pre-laminated particle board with decorative lamination on one side and balancing lamination on other side.. | 37.00 | Sqm |  | 1200.00 | 44400.00 | 1150.00 | 42550.00 | 42550.00 | ATR INFRAPROJECTS PVT LTD
70.00 | Providing and fixing glazing in aluminium door, window, ventilator shutters and partitions etc. with EPDM rubber / neoprene gasket etc. complete as per the architectural drawings and the directions of engineer-in-charge . (Cost of aluminium snap beading shall be paid in basic item): (i)With float glass panes of 5 mm thickness (weight not less than 12.50 kg/sqm) | 87.00 | Sqm |  | 1400.00 | 121800.00 | 1000.00 | 87000.00 | 87000.00 | ATR INFRAPROJECTS PVT LTD
71.00 | Filling the gap in between aluminium frame & adjacent RCC/ Brick/ Stone work by providing weather silicon sealant over backer rod of approved quality as per architectural drawings and direction of Engineer-in-charge complete. (i)Upto 5 mm depth and 5 mm width... | 312.00 | Mtr |  | 120.00 | 37440.00 | 120.00 | 37440.00 | 37440.00 | ATR INFRAPROJECTS PVT LTD, SAUMYA CONSTRUCTION
72.00 | Providing and fixing aluminium round shape handle of outer dia 100 mm with SS screws etc. complete as per direction of Engineer-in-charge..(i) Anodized (AC 15) aluminium.. | 30.00 | Each |  | 1500.00 | 45000.00 | 900.00 | 27000.00 | 27000.00 | ATR INFRAPROJECTS PVT LTD
73.00 | Providing and fixing double action hydraulic floor spring of approved brand and manufacture conforming to IS : 63IS, having brand logo embossed on the body / plate with double spring mechanism and door weight upto 125 kg., for doors, including cost of cutting floors , embedding in floors as required and making good the same matching to the existing floor finishing and cover plates with brass pivot and single piece M.S. sheet outer box with slide plate etc. complete as per the direction of Engineer-in-charge. (a) With stainless steel cover plate minimum 1.25 mm thickness. | 10.00 | Each |  | 4500.00 | 45000.00 | 2500.00 | 25000.00 | 25000.00 | ATR INFRAPROJECTS PVT LTD
74.00 | Providing and fixing water closet squatting pan (Indian type W.C. pan ) with 100 mm sand cast Iron P or S trap, 10 litre low level white P.V.C. flushing cistern, including flush pipe, with manually controlled device (handle lever) conforming to IS : 7231, with all fittings and fixtures complete, including cutting and making good the walls and floors wherever required: (i) White Vitreous china Orissa pattern W.C. pan of size 580x440 mm with integral type foot rests | 3.00 | Each |  | 7500.00 | 22500.00 | 6500.00 | 19500.00 | 19500.00 | ATR INFRAPROJECTS PVT LTD
75.00 | Providing and fixing white vitreous china pedestal type water closet (European type W.C. pan) with seat and lid, 10 litre low level white P.V.C. flushing cistern, including flush pipe, with manually controlled device (handle lever), conforming to IS : 7231, with all fittings and fixtures complete including cutting and making good the walls and floors wherever required : (i)W.C. pan with ISI marked black solid plastic seat and lid.. | 3.00 | Each |  | 7500.00 | 22500.00 | 5500.00 | 16500.00 | 16500.00 | ATR INFRAPROJECTS PVT LTD
76.00 | Providing and fixing white vitreous china flat back half stall urinal of size 580x380x350mm with white PVC automatic flushing cistern, with fittings, standard size C.P. brass flush pipe, spreaders with unions and clamps (all in C.P. brass) with waste fitting as per IS : 2556, C.I. trap with ouflet grating and other couplings in C.P. brass including painting of fittings and cutting and making good the walls and floors wherever required : (i)Single half stall urinal with 5 litre P.V.C. automatic flushing cistern. | 6.00 | Each |  | 7500.00 | 45000.00 | 7000.00 | 42000.00 | 42000.00 | ATR INFRAPROJECTS PVT LTD
77.00 | Providing and fixing wash basin with C.I. brackets, 15 mm C.P. brass pillar taps,32 mm C.P. brass waste of standard pattern, including painting of fittings and brackets, cutting and making good the walls wherever require : (i)White Vitreous China Flat back wash basin size 550x400 mm with single 15 mm C.P. brass pillar tap. | 6.00 | Each |  | 6500.00 | 39000.00 | 4000.00 | 24000.00 | 24000.00 | ATR INFRAPROJECTS PVT LTD
78.00 | Providing and fixing toilet paper holder : a) C.P. Brass | 6.00 | Each |  | 1500.00 | 9000.00 | 2000.00 | 12000.00 | 9000.00 | SAUMYA CONSTRUCTION
79.00 | Providing and fixing G.I. pipes complete with G.I. fittings and clamps, i/c cutting and making good the walls etc. Internal work - (i)Exposed on wall. :(a)15 mm dia. nominal bore | 30.00 | Mtr |  | 600.00 | 18000.00 | 350.00 | 10500.00 | 10500.00 | ATR INFRAPROJECTS PVT LTD
80.00 | Providing and fixing G.I. pipes complete with G.I. fittings and clamps, i/c cutting and making good the walls etc. Internal work - (i)Exposed on wall. :(a)20 mm dia. nominal bore | 30.00 | Mtr |  | 600.00 | 18000.00 | 500.00 | 15000.00 | 15000.00 | ATR INFRAPROJECTS PVT LTD
81.00 | Providing and fixing G.I. pipes complete with G.I. fittings and clamps, i/c cutting and making good the walls etc. Internal work - (i)Exposed on wall. :(a)40 mm dia. nominal bore | 40.00 | Mtr |  | 850.00 | 34000.00 | 600.00 | 24000.00 | 24000.00 | ATR INFRAPROJECTS PVT LTD
82.00 | Providing and fixing G.I. Pipes complete with G.I. fittings and clamps i/c making good the walls etc. concealed pipe including painting with anti corrosive bitumastic paint, cutting chases and making good the wall: (i)15 mm dia nominal bore | 30.00 | Mtr |  | 600.00 | 18000.00 | 500.00 | 15000.00 | 15000.00 | ATR INFRAPROJECTS PVT LTD
83.00 | Providing and fixing G.I. pipes complete with G.I. fittings including trenching and refilling etc.i) External work a) 40 mm dia. nominal bore | 1400.00 | Mtr |  | 950.00 | 1330000.00 | 500.00 | 700000.00 | 700000.00 | ATR INFRAPROJECTS PVT LTD
84.00 | Providing and fixing uplasticised PVC connection pipe with brass unions :i) 45 cm length. (a) 15 mm nominal bore | 12.00 | Each |  | 50.00 | 600.00 | 100.00 | 1200.00 | 600.00 | SAUMYA CONSTRUCTION
85.00 | Providing and fixing G.I. Union in G.I. pipe including cutting and threading the pipe and making long screws etc. complete (New work): (i)20 mm nominal bore | 5.00 | Each |  | 800.00 | 4000.00 | 150.00 | 750.00 | 750.00 | ATR INFRAPROJECTS PVT LTD
86.00 | Providing and fixing G.I. Union in G.I. pipe including cutting and threading the pipe and making long screws etc. complete (New work),. a) 40 mm nominal bore | 10.00 | Each |  | 300.00 | 3000.00 | 350.00 | 3500.00 | 3000.00 | SAUMYA CONSTRUCTION
87.00 | Providing and placing on terrace (at all floor levels) polyethylene water storage tank, IS : 12701 marked, with cover and suitable locking arrangement and making necessary holes for inlet, outlet and overflow pipes but without fittings and the base support for tank. | 2000.00 | Litre |  | 15.00 | 30000.00 | 12.00 | 24000.00 | 24000.00 | ATR INFRAPROJECTS PVT LTD
88.00 | Providing and fixing C.P. brass bib cock of approved quality conforming to IS:8931.. (a) 15 mm nominal bore. | 30.00 | Each |  | 1050.00 | 31500.00 | 500.00 | 15000.00 | 15000.00 | ATR INFRAPROJECTS PVT LTD
89.00 | Providing and fixing C.P. brass angle valve for basin mixer and geyser points of approved quality conforming to IS:8931 (a) 15mm nominal bore | 30.00 | Each |  | 1050.00 | 31500.00 | 4000.00 | 120000.00 | 31500.00 | SAUMYA CONSTRUCTION
90.00 | Providing, laying and jointing glazed stoneware pipes class SP-1 with stiff mixture of cement mortar in the proportion of 1:1 (1 cement : 1 fine sand) including testing of joints etc. complete a) 150 mm diameter | 100.00 | Mtr |  | 850.00 | 85000.00 | 225.00 | 22500.00 | 22500.00 | ATR INFRAPROJECTS PVT LTD
91.00 | Providing and laying cement concrete 1:5:10 (1 cement : 5 coarse sand : 10 graded stone aggregate 40 mm nominal size) all-round S.W. pipes including bed concrete as per standard design: a) 150 mm diameter S.W. pipe | 100.00 | Mtr |  | 300.00 | 30000.00 | 300.00 | 30000.00 | 30000.00 | ATR INFRAPROJECTS PVT LTD, SAUMYA CONSTRUCTION
92.00 | Providing and laying non-pressure NP2 class (light duty) R.C.C. pipes with collars jointed with stiff mixture of cement mortar in the proportion of 1:2 (1 cement : 2 fine sand) including testing of joints etc. complete :(i)300 mm dia. RC.C. pipe | 50.00 | Mtr |  | 1000.00 | 50000.00 | 1000.00 | 50000.00 | 50000.00 | ATR INFRAPROJECTS PVT LTD, SAUMYA CONSTRUCTION
93.00 | Constructing brick masonry manhole in cement mortar 1:4 ( 1 cement : 4 coarse sand ) with RC.C. top slab with 1:1.5:3 mix (1 cement : 1.5 coarse sand (zone- III) : 3 graded stone aggregate 20 mm nominal size), foundation concrete 1:4:8 mix (1 cement : 4 coarse sand (zone- III) : 8 graded stone aggregate 40 mm nominal size), inside plastering 12 mm thick with cement mortar 1:3 (1 cement : 3 coarse sand) finished with floating coat of neat cement and making channels in cement concrete 1:2:4 (1 cement : 2 coarse sand : 4 graded stone aggregate 20 mm nominal size) finished with a floating coat of neat cement complete as per standard design : Inside size 90x80 cm and 45 cm deep including C.I. cover with frame (light duty) 455x610 mm internal dimensions, total weight of cover and frame to be not less than 38 kg (weight of cover 23 kg and weight of frame 15 kg) : (i)With common burnt clay F.P.S. (non modular) bricks of class designation 7.5 | 10.00 | Each |  | 15000.00 | 150000.00 | 11000.00 | 110000.00 | 110000.00 | ATR INFRAPROJECTS PVT LTD
94.00 | Making soak pit 2.5 m diameter 3.0 metre deep with 45 x 45 cm dry brick honey comb shaft with bricks and S.W. drain pipe 100 mm diameter, 1.8 m long complete as per standard design.(a) With common burnt clay F.P.S. (non modular) bricks of class designation 5.0 | 2.00 | Each |  | 80000.00 | 160000.00 | 46000.00 | 92000.00 | 92000.00 | ATR INFRAPROJECTS PVT LTD
95.00 | Preparation and submission of detailed architectural and structural design of proposed (i)ASR-MSSR (Radar) Building (apprx height 6.00m & antenna tower apprx.height of 25.00 Metre approximate height,Mini Substation cum stores building of of min 5.0m height , all MEP services drawings & design, drawing for RCC structure ,drainage connectivity including conducting necessary soil tests etc. complete. Rate of items including following stages. 1. Prepartion of Preliminary drawings ,working out the quantity of RCC & Reinforcement, BBS based on soil investigation report etc.for proposed the buildings to be submitted for approval of Engineer-in-charge. 2. After finalization of prelimnary drawings. Submission of vetted ” Good for construction" drawings in six sets & soft copy . 3. Structural analysis & design of all buildings as specified including reinforcement detailing etc with relevent IS codes with uptodate corrections. 4.All structural drawings & designs of buildings along with design report shall be vetted by any NIT/IIT Engg college and to be submitted in 6 sets,soil reports(min 03nos copies) along with soft copy. 5.Consultant to be appointed with prior approval of Engineer-in-Charge i.e. registered architect with council of architecture.Visit of consultant during each stage & as and when desired by EIC during the time of execution of work. | 1.00 | per Job |  | 1000000.00 | 1000000.00 | 750000.00 | 750000.00 | 750000.00 | ATR INFRAPROJECTS PVT LTD
96.00 | Providing and Fixing Non-Reflective Film of make Garware or equivalent (thickness not less than 50 microns) on glass including cleaning the surface as required as per direction of Engineer Incharge…. | 50.00 | Sqm |  | 600.00 | 30000.00 | 500.00 | 25000.00 | 25000.00 | ATR INFRAPROJECTS PVT LTD
97.00 | Providing and laying dry lean cement concrete with coarse and fine aggregate conforming to IS:383, the size of coarse aggregate not exceeding 26.5 mm, aggregate cement ratio not exceed 15:1, aggregate gradation after blending to be as per specification, cement content not to be less than 150 kg/cum, optimum moisture content to be determined during trial length construction, concrete strength not to be less than 10 MPa at 7 days, mixed in a batching plant as per mix design, transported to site, laid with a paver with electronic sensor, compacting with 8-10 tonne vibratory roller, finishing and curing etc complete as per specification and direction of the Engineer-Incharge.. | 1058.00 | Cum |  | 5500.00 | 5819000.00 | 5500.00 | 5819000.00 | 5819000.00 | ATR INFRAPROJECTS PVT LTD, SAUMYA CONSTRUCTION
98.00 | Wiring for light point/ fan point/ exhaust fan point/ call bell point with 1.5 sq.mm FRLS PVC insulated copper conductor single core cable in surface / recessed steel conduit, with modular switch, modular plate, suitable GI box and earthing the point with 1.5 sq.mm. FRLS PVC insulated copper conductor single core cable etc as required - Group C | 82.00 | Point |  | 2200.00 | 180400.00 | 1000.00 | 82000.00 | 82000.00 | ATR INFRAPROJECTS PVT LTD
99.00 | Wiring for group controlled (looped) light point/ fan point/exhaust fan point/call bell point (without independent switch etc.) with 1.5 sqmm FRLS PVC insulated copper conductor single core cable in surface/ recessed steel conduit and earthing the point with 1.5 sqmm FRLS PVC insulated copper conductor single core cable etc as required. - Group C | 40.00 | Point |  | 2050.00 | 82000.00 | 750.00 | 30000.00 | 30000.00 | ATR INFRAPROJECTS PVT LTD
100.00 | Wiring for light/ power plug with 2X4 sq. mm FRLS PVC insulated copper conductor single core cable in surface/ recessed steel conduit along with 1 No 4 sq. mm FRLS PVC insulated copper conductor single core cable for loop earthing as required. | 180.00 | Meter |  | 850.00 | 153000.00 | 1500.00 | 270000.00 | 153000.00 | SAUMYA CONSTRUCTION
101.00 | Wiring for light/ power plug with 4X4 sq. mm FRLS PVC insulated copper conductor single core cable in surface/ recessed steel conduit along with 2 Nos 4 sq. mm FRLS PVC insulated copper conductor single core cable for loop earthing as required. | 125.00 | Meter |  | 1050.00 | 131250.00 | 2500.00 | 312500.00 | 131250.00 | SAUMYA CONSTRUCTION
102.00 | Wiring for circuit/ submain wiring along with earth wire with the following sizes of FRLS PVC insulated copper conductor, single core cable in surface/ recessed steel conduit as required.
102.01 | 2 X 1.5 sq. mm + 1 X 1.5 sq. mm earth wire | 65.00 | Meter |  | 145.00 | 9425.00 | 190.00 | 12350.00 | 9425.00 | SAUMYA CONSTRUCTION
102.02 | 2 X 2.5 sq.mm + 1 X 2.5 sq. mm earth wire | 270.00 | Meter |  | 215.00 | 58050.00 | 250.00 | 67500.00 | 58050.00 | SAUMYA CONSTRUCTION
102.03 | 2 X 4 sq. mm +1 X 4 sq. mm earth wire | 100.00 | Meter |  | 425.00 | 42500.00 | 300.00 | 30000.00 | 30000.00 | ATR INFRAPROJECTS PVT LTD
102.04 | 2 X 6 sq. mm +1 X 6 sq. mm earth wire | 270.00 | Meter |  | 600.00 | 162000.00 | 350.00 | 94500.00 | 94500.00 | ATR INFRAPROJECTS PVT LTD
102.05 | 2 X 10 sq. mm + 1X6 sq. mm earth wire | 50.00 | Meter |  | 450.00 | 22500.00 | 475.00 | 23750.00 | 22500.00 | SAUMYA CONSTRUCTION
103.00 | Supplying and drawing following sizes of FRLS PVC insulated copper conductor, single core cable in the existing surface/ recessed steel/ PVC conduit as required.
103.01 | 3 x 1.5 sq. mm | 50.00 | Meter |  | 145.00 | 7250.00 | 100.00 | 5000.00 | 5000.00 | ATR INFRAPROJECTS PVT LTD
103.02 | 3 x 2.5 sq. mm | 40.00 | Meter |  | 225.00 | 9000.00 | 120.00 | 4800.00 | 4800.00 | ATR INFRAPROJECTS PVT LTD
103.03 | 3 x 4 sq. mm | 30.00 | Meter |  | 350.00 | 10500.00 | 150.00 | 4500.00 | 4500.00 | ATR INFRAPROJECTS PVT LTD
103.04 | 3 x 6 sq.mm | 30.00 | Meter |  | 600.00 | 18000.00 | 250.00 | 7500.00 | 7500.00 | ATR INFRAPROJECTS PVT LTD
104.00 | Supplying and drawing following pair 0.5 mm dia FRLS PVC insulated annealed copper conductor, unarmoured telephone cable in the existing surface/ recessed steel/ PVC conduit as required - 4 Pair | 100.00 | Meter |  | 80.00 | 8000.00 | 100.00 | 10000.00 | 8000.00 | SAUMYA CONSTRUCTION
105.00 | Supplying and drawing of UTP-4 pair CAT-6 24-AWG LAN cable in the existing surface/ recessed steel / PVC conduit as required. - 1 Run of Cable | 90.00 | Meter |  | 85.00 | 7650.00 | 100.00 | 9000.00 | 7650.00 | SAUMYA CONSTRUCTION
106.00 | Supplying and fixing of following sizes of steel conduit along with accessories in surface/ recess including painting in case of surface conduit, or cutting the wall and making good the same in case of recessed conduit as required
106.01 | 20 mm | 50.00 | Meter |  | 300.00 | 15000.00 | 150.00 | 7500.00 | 7500.00 | ATR INFRAPROJECTS PVT LTD
106.02 | 25 mm | 50.00 | Meter |  | 350.00 | 17500.00 | 250.00 | 12500.00 | 12500.00 | ATR INFRAPROJECTS PVT LTD
107.00 | Supplying and fixing 3 pin, 5A ceiling rose on the existing junction box/ wooden block including connection etc as required. | 15.00 | Each |  | 250.00 | 3750.00 | 175.00 | 2625.00 | 2625.00 | ATR INFRAPROJECTS PVT LTD
108.00 | Supplying and fixing following modular switch/ socket on the existing modular plate & switch box including connections but excluding modular plate etc. as required. (The make and Model should be same as those for BOQ item no. 1)
108.01 | 5/6 A Switch | 27.00 | Each |  | 250.00 | 6750.00 | 75.00 | 2025.00 | 2025.00 | ATR INFRAPROJECTS PVT LTD
108.02 | 15/16 A switch | 29.00 | Each |  | 350.00 | 10150.00 | 150.00 | 4350.00 | 4350.00 | ATR INFRAPROJECTS PVT LTD
108.03 | 3 pin 5/6 A socket outlet | 27.00 | Each |  | 450.00 | 12150.00 | 100.00 | 2700.00 | 2700.00 | ATR INFRAPROJECTS PVT LTD
108.04 | 6 pin 15/16 A socket outlet | 29.00 | Each |  | 650.00 | 18850.00 | 150.00 | 4350.00 | 4350.00 | ATR INFRAPROJECTS PVT LTD
108.05 | Telephone socket outlet | 6.00 | Each |  | 325.00 | 1950.00 | 185.00 | 1110.00 | 1110.00 | ATR INFRAPROJECTS PVT LTD
108.06 | Bell Push | 3.00 | Each |  | 220.00 | 660.00 | 500.00 | 1500.00 | 660.00 | SAUMYA CONSTRUCTION
109.00 | Supplying and fixing two module stepped type electronic fan regulator on the existing modular plate switch box including connections but excluding modular plate as required. (The make and Model should be same as those for BOQ item no. 1) | 16.00 | Each |  | 1400.00 | 22400.00 | 750.00 | 12000.00 | 12000.00 | ATR INFRAPROJECTS PVT LTD
110.00 | Supplying and fixing following size/ modules, GI box along with modular base & cover plate for modular switches in recess etc as required.
110.01 | 1 or 2 Module (75mmX75 mm) | 20.00 | Each |  | 650.00 | 13000.00 | 450.00 | 9000.00 | 9000.00 | ATR INFRAPROJECTS PVT LTD
110.02 | 3 Module (100 mmX75 mm) | 10.00 | Each |  | 700.00 | 7000.00 | 750.00 | 7500.00 | 7000.00 | SAUMYA CONSTRUCTION
110.03 | 4 Module (125mmX75mm) | 10.00 | Each |  | 700.00 | 7000.00 | 850.00 | 8500.00 | 7000.00 | SAUMYA CONSTRUCTION
110.04 | 6 Module (200mmX75mm) | 10.00 | Each |  | 800.00 | 8000.00 | 1000.00 | 10000.00 | 8000.00 | SAUMYA CONSTRUCTION
110.05 | 8 Module (125mmX125mm) | 5.00 | Each |  | 900.00 | 4500.00 | 1100.00 | 5500.00 | 4500.00 | SAUMYA CONSTRUCTION
110.06 | 12 Module (200mmX150mm) | 5.00 | Each |  | 900.00 | 4500.00 | 1500.00 | 7500.00 | 4500.00 | SAUMYA CONSTRUCTION
111.00 | Supplying and fixing suitable size GI box with modular plate and cover in front on surface or in recess, including providing and fixing 3 pin 5/6 A modular socket outlet and 5/6 A modular switch, connection etc. as required. | 6.00 | Each |  | 1900.00 | 11400.00 | 450.00 | 2700.00 | 2700.00 | ATR INFRAPROJECTS PVT LTD
112.00 | Supplying and fixing suitable size GI box with modular plate and cover in front on surface or in recess, including providing and fixing 2 nos, 3 pin 5/6 A modular socket outlets and 2 nos 5/6 A modular switches, connection etc. as required. (For light plugs to be use in non residential buildings) | 6.00 | Each |  | 2600.00 | 15600.00 | 900.00 | 5400.00 | 5400.00 | ATR INFRAPROJECTS PVT LTD
113.00 | Supplying and fixing suitable size GI box with modular plate and cover in front on surface or in recess, including providing and fixing 6 pin 5/6 & 15/16 A modular socket outlet and 15/16 A modular switch, connection etc. as required. | 12.00 | Each |  | 2800.00 | 33600.00 | 1300.00 | 15600.00 | 15600.00 | ATR INFRAPROJECTS PVT LTD
114.00 | Supplying & fixing suitable size GI box with modular plate and cover in front on surface or in recess i/c providing and fixing 25 A modular socket outlet and 25 A modular SP MCB, "C" curve including connection, painting etc. as required. | 15.00 | Each |  | 3500.00 | 52500.00 | 1500.00 | 22500.00 | 22500.00 | ATR INFRAPROJECTS PVT LTD
115.00 | Supplying and fixing following way, horizontal type three pole and neutral, sheet steel, IP43 MCB distribution board, 415 volts, on surface/recess, complete with tinned copper bus bar, neutral bus bar, earth bar, din bar, interconnections, powder painted including earthing etc. as required. (But without MCB/RCCB/Isolator). 6 way (4 + 18), Double door | 2.00 | Each |  | 25000.00 | 50000.00 | 10000.00 | 20000.00 | 20000.00 | ATR INFRAPROJECTS PVT LTD
116.00 | Supplying and fixing of following ways surface/recess mounting, vertical type, 415 volts, IP43 TPN MCB distribution board of sheet steel, dust protected, duly powder painted, inclusive of 200 As tinned copper bus bar, common neutral link, earth bar, din bar for mounting MCB's (but without MCB's and incomer) as required. (Note: Vertical type MCB TPDB is normally used where 3 phase outlets are required.) - 8 way (4 + 24), Double door | 2.00 | Each |  | 26000.00 | 52000.00 | 12000.00 | 24000.00 | 24000.00 | ATR INFRAPROJECTS PVT LTD
117.00 | Supplying and fixing 5A to 32 A rating, 240/415 volts, 10 kA, "C" curve, miniature circuit breaker suitable for inductive load of following poles in the existing MCB DB complete with connections, testing and commissioning etc. as required.
117.01 | Single pole | 66.00 | Each |  | 350.00 | 23100.00 | 350.00 | 23100.00 | 23100.00 | ATR INFRAPROJECTS PVT LTD, SAUMYA CONSTRUCTION
117.02 | Triple Pole | 6.00 | Each |  | 2100.00 | 12600.00 | 2000.00 | 12000.00 | 12000.00 | ATR INFRAPROJECTS PVT LTD
118.00 | Supplying and fixing following rating, four pole, (three phase and neutral), 415 volts, 'A' type (or 'Adi' type) residual current circuit breaker (RCCB) with Added immunity against pulsating DC currents, having a sensitivity current 30 mA in the existing MCB DB complete with connections, testing and commissioning etc. as required.
118.01 | 40A | 2.00 | Each |  | 3000.00 | 6000.00 | 3500.00 | 7000.00 | 6000.00 | SAUMYA CONSTRUCTION
118.02 | 63A | 2.00 | Each |  | 3000.00 | 6000.00 | 7500.00 | 15000.00 | 6000.00 | SAUMYA CONSTRUCTION
| Total in Figures |  |  |  |  | 189880385.00 |  | 254249050.00
Lowest Amount Quoted BY: SAUMYA CONSTRUCTION(189880385.00)

## BOQ Summary
BOQ Summary Details Tender Title: Development of New Greenfield Airport at Dholera, Ahmedabad, Gujarat Phase 1 SH Construction of ASR MSSR Radar building with Antenna Tower and other associated works at Dholera Airport, Dholera Tender ID: 2024_AAI_206523_1
Sheet Name | Sl.No | Bidder Name | Amount | Bid Rank
BoQ1 | 1 | SAUMYA CONSTRUCTION (BID ID -748864) | 189880385.00 | L1
| 2 | ATR INFRAPROJECTS PVT LTD (BID ID -748318) | 254249050.00 | L2