## BoQ1
Government eProcurement System Created By: SUNIL KUMAR GOUD Created Date/Time: 03-Oct-2024 06:06 PM Tender Title: Upgradation of old Airfield Lighting circuits of Runway (Ckt-B) at Lilabari Airport (Phase-II) Tender ID: 2024_AAI_206641_1
Tender Inviting Authority: Airports Authority of India
Name of Work: Upgradation of old Airfield Lighting circuits of Runway (Ckt-B) at Lilabari Airport (Phase-II).
Contract No: 2024_AAI_206641_1
SCHEDULE OF WORK / ITEM(S)
Sl.No | Description of Work / Item(s) | No.of Qty | Units | Estimated Rate | Techno Electricals (GSTN-24AAGFT9086M1ZG) BID ID -747296 |  | vardhman Airport solutions pvt. Ltd. (GSTN-NA) BID ID -748349
[5 empty] | Rate | Amount | Rate | Amount | L1 Amount | L1 Vendor
1.00 | Supply of 1 core 16 sq mm size 5 KV grade XLPE insulated & Poly Ethylene outer Sheathed Anti Termite & Anti Rodent treated Unarmoured unshielded Underground Cable for airfield lighting Primary Circuit, confirming to technical specifications . | 9000.00 | Meter | 0.00 | 212.00 | 1908000.00 | 213.00 | 1917000.00 | 1908000.00 | Techno Electricals
2.00 | Supply of 1 core 6 sq mm size 5 KV grade XLPE insulated & Poly Ethylene outer Sheathed Anti Termite & Anti Rodent treated Unarmoured unshielded Underground Cable for airfield lighting Primary Circuit, confirming technical specifications . | 1000.00 | Meter | 0.00 | 100.00 | 100000.00 | 92.00 | 92000.00 | 92000.00 | vardhman Airport solutions pvt. Ltd.
3.00 | Supply of following sizes 5 KV grade dry type plug and receptacle primary connector kit with field attachment and suitable for 5 KV grade single core copper conductor, XLPE insulated PE outer sheathed unshielded cable,. complete as required and confirming to the technical specification. a) 16 sq. mm. | 150.00 | Each | 0.00 | 450.00 | 67500.00 | 404.00 | 60600.00 | 60600.00 | vardhman Airport solutions pvt. Ltd.
4.00 | Supply of following sizes 5 KV grade dry type plug and receptacle primary connector kit with field attachment and suitable for 5 KV grade single core copper conductor, XLPE insulated PE outer sheathed unshielded cable,. complete as required and confirming to the technical specification. (a) 6 sq mm | 20.00 | Each | 0.00 | 450.00 | 9000.00 | 404.00 | 8080.00 | 8080.00 | vardhman Airport solutions pvt. Ltd.
5.00 | Supply of 2 x 2.5 Sq. mm Two Pin Secondary Plug Assembly (20 Mtr long) Suitable for existing system. | 30.00 | Each | 0.00 | 750.00 | 22500.00 | 3259.00 | 97770.00 | 22500.00 | Techno Electricals
6.00 | Supply of following size Anti Rodent Fire Retardant Permanantly lubricated HDPE (High density polyethylene) pipe alongwith necessary accessories l and with pulling rope fitted inside complete as required and as per the technical specifications etc. complete as required. OD 63 mm | 7500.00 | Meter | 0.00 | 115.00 | 862500.00 | 168.00 | 1260000.00 | 862500.00 | Techno Electricals
7.00 | Supply of following rating 5000V, 50 Hz series Isolating Transformers encapsulated in polyester resin, finally moulded in neoprene type rubber and with primary and secondary connections conforming to specification as required.
7.01 | 200 Watt, 20A/6.6Amps | 40.00 | Each | 0.00 | 4775.00 | 191000.00 | 4441.00 | 177640.00 | 177640.00 | vardhman Airport solutions pvt. Ltd.
7.02 | 45 Watts 20/6/6 Amps | 30.00 | Each | 0.00 | 4150.00 | 124500.00 | 3172.00 | 95160.00 | 95160.00 | vardhman Airport solutions pvt. Ltd.
7.03 | 300 watts 6.6/6.6 Amps | 15.00 | Each | 0.00 | 6600.00 | 99000.00 | 4903.00 | 73545.00 | 73545.00 | vardhman Airport solutions pvt. Ltd.
8.00 | Supply, Installation, Testing and Commissioning of indoor type cooled Constant Current Regulator of thyristor control Microprocessor type suitable for use in 240/415 VAC; 50/S0Hz input system with below mentioned output power with 5 step variation of current output suitable for local and remote operation with 24/48 VDC control supply complete with digital meters for output current, over current, over voltage and having earth fault protection including (i) end termination of incoming, outgoing & control cables, (ii) P/F of suitable size multi core control cable from CCR to junction box (up to 10 meters) (iii) P/F earthing strip of suitable size from nearest earth bus (up to 5 meters) etc. as required confirming to the specified particular specification as required.
8.01 | 7.5 KW CCR at 6.6 Amp, supply voltage 230 V | 1.00 | Each | 0.00 | 250000.00 | 250000.00 | 264600.00 | 264600.00 | 250000.00 | Techno Electricals
8.02 | 4KW CCR at 6.6 Amp, supply voltage 230 V | 1.00 | Each | 0.00 | 225000.00 | 225000.00 | 235200.00 | 235200.00 | 225000.00 | Techno Electricals
9.00 | Supply of Spare Card suitable for 4 KW to 30 KW CCR having 6.6 A/6.6 A or 20/6.6A current rating having the following cards. (a) Microprocessor Main Control Card, (b) Power Supply + Driver Card, (c) IM Card (PCB) | 1.00 | Each | 0.00 | 65000.00 | 65000.00 | 122976.00 | 122976.00 | 65000.00 | Techno Electricals
10.00 | Supply of 200W, 6.6A, 5KV, 50Hz Halogen Type lamp ( existing Osram make lamp cat no. 64386 ) suitable for existing AMA make HIRL Runway Fitting. | 100.00 | Each | 0.00 | 550.00 | 55000.00 | 504.00 | 50400.00 | 50400.00 | vardhman Airport solutions pvt. Ltd.
11.00 | Supply of 200W, 6.6A Bi-Pin Halogen Lamp Holder suitable for existing AMA make Runway/Papi/Taxi Light Fitting | 100.00 | Each | 0.00 | 375.00 | 37500.00 | 242.00 | 24200.00 | 24200.00 | vardhman Airport solutions pvt. Ltd.
12.00 | Supply of Lamp 105W, 6.6Amp ,5KV, 50Hz Halogen type lamp suitable for existing thorn make CAT no. INL-RNS+2x105W R+SC Inset type fitting (existing Osram make lamp Cat No. 64339 B 105-10 ) | 75.00 | Each | 0.00 | 1300.00 | 97500.00 | 1411.00 | 105825.00 | 97500.00 | Techno Electricals
13.00 | Supply of 360° Green Filter suitable for existing AMA make HIRL Runway Fitting. | 5.00 | Each | 0.00 | 2800.00 | 14000.00 | 3427.00 | 17135.00 | 14000.00 | Techno Electricals
14.00 | Supply of 360° Red Filter suitable for existing AMA make HIRL Runway Fitting. | 5.00 | Each | 0.00 | 2800.00 | 14000.00 | 3562.00 | 17810.00 | 14000.00 | Techno Electricals
15.00 | Supply of Obstruction light with all its accessories etc. complete as required. | 2.00 | Each | 0.00 | 6500.00 | 13000.00 | 8064.00 | 16128.00 | 13000.00 | Techno Electricals
16.00 | Supply of C.I. housing box water tight round type metal container of outside diameter 330 mm and 200 mm height made of 10 mm thick all around except on top surface which is 15mm. thick to receive a light fitting base plate on the top and U.G. housing associated with power cable and having a clear holes at the side surface center 75 mm above bottom surface suitable to receive 1 No. 50 mm dia. and 1 No. 15 mm. dia G.I. pipe and checknut and having earthbolt of M-10 x 40 mm SS welded inside near the hole (100 mm away from the hole center) and having drain hole at the bottom suitably taped to receive 15 mm G.I. pipe and having clear opening of 220 mm dia. at the top and 6 Nos. M-10 taped holes at hole center of 260 mm to receive fittings base plate and bolts including supply of 1 no. neoprene gaskets, 6 nos. M10, 30 mm long stainless steel bolts with washers etc. complete as required as per specifications. | 20.00 | Each | 0.00 | 7500.00 | 150000.00 | 3629.00 | 72580.00 | 72580.00 | vardhman Airport solutions pvt. Ltd.
17.00 | Making/cutting holes in each of the existing C.I. housing box of thickness upto 10 mm ) as per site requirement and instruction of EIC. (Location - shoulder area of runway made of Bitumin for entry/ exit of HDPE pipe of 63 mm Outer Dia) etc. as required. | 95.00 | job | 0.00 | 800.00 | 76000.00 | 525.00 | 49875.00 | 49875.00 | vardhman Airport solutions pvt. Ltd.
18.00 | Laying of following dia high density polyethylene (HDPE ) pipe, complete with accessories. in the soil for GLF work upto 750 mm deep connecting both/one end to existing chamber/CC collar, including excavation ,using protective covering and back filling & making good the same as per site requirement . OD 63 mm | 6100.00 | mtrs | 0.00 | 143.00 | 872300.00 | 116.00 | 707600.00 | 707600.00 | vardhman Airport solutions pvt. Ltd.
19.00 | Laying of high density polyethylene HDPE pipe of OD 63 mm complete with accessories. in the shoulder/runway/taxiway of Concrete/bitumin surface i/c machine cutting of runway/taxiway/shoulder surface of width upto 110 mm and upto 200 mm deep, and taking the excavated material out of the area within a lead upto 2 kms and refilling & making good the same by Cement Concrete ( 1:3:6 ) as per the site requirement. | 1200.00 | mtrs | 0.00 | 450.00 | 540000.00 | 473.00 | 567600.00 | 540000.00 | Techno Electricals
20.00 | Laying of HDPE Pipe of upto 63 mm OD complete with accessories in the existing cable duct / masonary trench etc. as required. | 300.00 | mtrs | 0.00 | 45.00 | 13500.00 | 21.00 | 6300.00 | 6300.00 | vardhman Airport solutions pvt. Ltd.
21.00 | Providing and fixing 6 SWG dia G.I. wire on surface or in recess or along with cable for loop earthing etc. as required. | 7500.00 | mtrs | 0.00 | 29.00 | 217500.00 | 23.00 | 172500.00 | 172500.00 | vardhman Airport solutions pvt. Ltd.
22.00 | Making connection of 5 KV grade single core copper conductor, XLPE insulated PE outer sheathed unshielded cable with dry type plug & receptacle of i/c crimping & fixing, applying HT tape , etc as well as checking continuty with the existing ckts etc. complete as required as per EIC | 95.00 | each | 0.00 | 100.00 | 9500.00 | 210.00 | 19950.00 | 9500.00 | Techno Electricals
23.00 | Laying of one number PVC insulated & PVC sheathed armoured / unarmoured aluminium / copper conductor AFL / power cable of voltage grade upto 5 KV of size not exceeding 25 sq. mm. in the existing cable duct / masonary trench / RCC / HUME / METAL / GI / HDPE/DWC pipes etc. as required. | 8000.00 | mtrs | 0.00 | 22.00 | 176000.00 | 16.00 | 128000.00 | 128000.00 | vardhman Airport solutions pvt. Ltd.
24.00 | Identifying and Dismantling of old cable laid in existing masonary trench/ Duct of size up to 25 Sq mm, upto 5 KV grade and returning to AAI store | 350.00 | mtrs | 0.00 | 15.00 | 5250.00 | 16.00 | 5600.00 | 5250.00 | Techno Electricals
25.00 | Providing and laying in position cement concrete 1:3:6 (1 cement: 3 coarse sand : 6 graded stone aggregate 20 mm nominal size) as required. | 5.00 | cum | 0.00 | 7500.00 | 37500.00 | 8400.00 | 42000.00 | 37500.00 | Techno Electricals
26.00 | Supply, Installation, Testing & Commissioning of Three Phase Surge Protection Device (SPD) having 100KA 10/350 micro seconds neutral to earth, 50 KA 10/350 micro sec line to neutral, with limiting voltage less than 1.5 KV. To be installed in parrellel at the input of the UPS System & shall be of modular type including copper wire 16 sq. mm 12 mtrs for connecting surge protection device in parallel to the busbar of the main electrical panel, 63 Amp 3 phase MCB 4 pole with enclosure alongwith all accessories as required for installing SPD. Make: Magnus, Model: DSS BT P BCM 50 RM/3+N or equivalent as per standard practice and appoved by Engg-in- Charge. | 1.00 | Job | 0.00 | 55000.00 | 55000.00 | 58791.00 | 58791.00 | 55000.00 | Techno Electricals
27.00 | Supply, installation,testing and commissioning of Digital Grounding Device 240 kA 3 phase 4 wire Portable type with built in Low Impedance equipment Grounding & bonding system. Provides 100% protection against Lightning Surges, static charge, Noises, ESD, EPR and eliminates abnormal electrical disturbances which enter from power and other service lines and ensuring clear bonding potential (earth to Neutral voltage) less than 1.0V having a digital 6 digit lightening surge counter, self-health visual status indicator with facilty to monitor ONLINE input voltages & Earth to Neutral Voltages Pre- wired pulverulent body painted metal enclosure to be connected in parallel to the power supply circuit, tested & Certified from CPRI, MIL STD810G, IEC61000- 6-1, IEC 61000-6-3,IEC 61643-11-2011 & confirming to ISO 9000 & ISO 14001-2015 & CE. Make in India, MakeMagnus, Model: DSS-MII-3P4-240 to be installed at the output of the UPS system | 1.00 | Job | 0.00 | 55000.00 | 55000.00 | 108192.00 | 108192.00 | 55000.00 | Techno Electricals
28.00 | Supply of Elevated type unidirectional Approach light fitting suitable for use with 200W, 6.6 A halogen lamp complete with breakable coupling, gaskets, base plate with 6 nos. M 10 stainless steel bolts, 2 pin secondary lead and other accessories etc. conforming to relevant ICAO specifications and DGCA CAR requirements etc. complete as required | 4.00 | each | 0.00 | 10000.00 | 40000.00 | 8736.00 | 34944.00 | 34944.00 | vardhman Airport solutions pvt. Ltd.
29.00 | Supply of 3 x 105 W Inset type Uni -directional High Intensity Approach fitting, complete with prism assembly, optical assembly, 'O' ring seal, pressure relief test plug, 6.6 A halogen lamps, filters (Clear), shallow base, die cast aluminium inner body & outer cover and other accessories etc. meeting ICAO specifications and DGCA CAR standards complete as required | 2.00 | each | 0.00 | 75000.00 | 150000.00 | 64135.00 | 128270.00 | 128270.00 | vardhman Airport solutions pvt. Ltd.
30.00 | Supply of Inset type Bi -directional High Intensity Runway fitting (White/Yellow or White/White), complete with prism assembly, optical assembly, 'O' ring seal, pressure relief test plug, 6.6 A halogen lamps, filters (Clear), shallow base, die cast aluminium inner body & outer cover and other accessories etc. meeting ICAO specifications and DGCA CAR standards complete as required | 2.00 | each | 0.00 | 70000.00 | 140000.00 | 60085.00 | 120170.00 | 120170.00 | vardhman Airport solutions pvt. Ltd.
31.00 | Supply of Inset type Uni directional high intensity THRESHOLD (THD) (Green), complete with prism assembly, optical assembly, 'O' ring seal, pressure relief test plug, 6.6 A halogen lamps, filters (Clear), shallow base, die cast aluminium inner body & outer cover and other accessories etc. meeting ICAO specifications and DGCA CAR standards complete as required | 2.00 | each | 0.00 | 75000.00 | 150000.00 | 62785.00 | 125570.00 | 125570.00 | vardhman Airport solutions pvt. Ltd.
| Total in Figures |  |  |  |  | 6842550.00 |  | 6984011.00
Lowest Amount Quoted BY: Techno Electricals(6842550.00)

## BOQ Summary
BOQ Summary Details Tender Title: Upgradation of old Airfield Lighting circuits of Runway (Ckt-B) at Lilabari Airport (Phase-II) Tender ID: 2024_AAI_206641_1
Sheet Name | Sl.No | Bidder Name | Amount | Bid Rank
BoQ1 | 1 | Techno Electricals (BID ID -747296) | 6842550.00 | L1
| 2 | vardhman Airport solutions pvt. Ltd. (BID ID -748349) | 6984011.00 | L2