## BoQ1
Government eProcurement System Created By: Kallol Deb Barman Created Date/Time: 14-Oct-2024 03:51 PM Tender Title: Providing Security Watch Tower at Vellore Airport Tender ID: 2024_AAI_207034_1
Tender Inviting Authority: AGM (Engg-Civil),Operational Office Complex, RHQ-SR, Chennai 600 016.
Name of Work: “Providing Security Tower at Vellore Airport”
Contract No: AAI/SR/AGM (E-C)/VLR/Security Tower/2024-25/, Tender ID : 2024_AAI_207034_1
SCHEDULE OF WORK / ITEM(S)
Sl.No | Description of Work / Item(s) | No.of Qty | Units | Estimated Rate | RECHI CONSTRUCTION PVT LTD (GSTN-19AAGCR6941N1ZN) BID ID -744950 |  | NIRMAAN PROJECTS (GSTN-37AYDPC2245E1ZX) BID ID -748816 |  | Hiranya Construction (GSTN-33AAHFH9090C2ZG) BID ID -751739
[5 empty] | Rate | Amount | Rate | Amount | Rate | Amount | L1 Amount | L1 Vendor
1.00 | Surface dressing of the ground including removing vegetation and in-equalities not exceeding 15 cm deep and disposal of rubbish, lead up to 50 m and lift up to 1.5 m. (a) All kinds of soil | 180.00 | Sqm |  | 20.00 | 3600.00 | 45.00 | 8100.00 | 36.00 | 6480.00 | 3600.00 | RECHI CONSTRUCTION PVT LTD
2.00 | Earth work in excavation by mechanical means (Hydraulic excavator) / manual means in foundation trenches or drains (not exceeding 1.5 m in width or 10 sqm on plan), including dressing of sides and ramming of bottoms, lift upto 1.5 m, including getting out the excavated soil and disposal of surplus excavated soil as directed, within a lead of 50 m. (a) All kinds of soil. | 150.00 | Cum |  | 160.00 | 24000.00 | 150.00 | 22500.00 | 230.00 | 34500.00 | 22500.00 | NIRMAAN PROJECTS
3.00 | Providing and laying in position cement concrete of specified grade excluding the cost of centering and shuttering - All work up to plinth level: a) 1:4:8 (1 Cement : 4 coarse sand (zone-III) : 8 graded stone aggregate 40mm nominal size derived from natural sources) | 23.00 | Cum |  | 6500.00 | 149500.00 | 5000.00 | 115000.00 | 4100.00 | 94300.00 | 94300.00 | Hiranya Construction
4.00 | Providing and laying in position cement concrete of specified grade excluding the cost of centering and shuttering - All work up to plinth level: a) 1:2:4 (1 Cement : 2 coarse sand (zone-III) : 4 graded stone aggregate 20mm nominal size derived from natural sources) | 15.00 | Cum |  | 7000.00 | 105000.00 | 5800.00 | 87000.00 | 7700.00 | 115500.00 | 87000.00 | NIRMAAN PROJECTS
5.00 | Providing and laying in position specified grade of reinforced cement concrete, excluding the cost of centering, shuttering, finishing and reinforcement - All work up to plinth level : (a)1:2:4 (1 cement : 2 coarse sand (zone-III) derived from natural sources : 4 graded stone aggregate 20 mm nominal size derived from natural sources) | 12.00 | Cum |  | 7000.00 | 84000.00 | 6000.00 | 72000.00 | 7700.00 | 92400.00 | 72000.00 | NIRMAAN PROJECTS
6.00 | Centering and shuttering including strutting, propping etc. and removal of form for (a) Foundations, footings, bases of columns | 15.00 | Sqm |  | 400.00 | 6000.00 | 410.00 | 6150.00 | 500.00 | 7500.00 | 6000.00 | RECHI CONSTRUCTION PVT LTD
7.00 | Steel reinforcement for R.C.C. work including straightening, cutting, bending, placing in position and binding all complete upto plinth level. (a) Thermo-Mechanically Treated bars of grade Fe-500D or more. | 1260.00 | Kg |  | 89.00 | 112140.00 | 80.00 | 100800.00 | 95.00 | 119700.00 | 100800.00 | NIRMAAN PROJECTS
8.00 | Brick work with bricks of class designation 5.0 in foundation and plinth in: (a) Cement mortar 1:6 (1 cement : 6 coarse sand) | 25.00 | Cum |  | 7000.00 | 175000.00 | 7000.00 | 175000.00 | 7970.00 | 199250.00 | 175000.00 | RECHI CONSTRUCTION PVT LTD, NIRMAAN PROJECTS
9.00 | Filling available excavated earth (excluding rock) in trenches, plinth, sides of foundations etc. in layers not exceeding 20cm in depth, consolidating each deposited layer by ramming and watering, lead upto 50 m and lift upto 1.5 m. | 23.00 | Cum |  | 200.00 | 4600.00 | 120.00 | 2760.00 | 1250.00 | 28750.00 | 2760.00 | NIRMAAN PROJECTS
10.00 | Structural steel work riveted, bolted or welded in built up sections, trusses and framed work, including cutting, hoisting, fixing in position and applying a priming coat of approved steel primer all complete. | 5940.00 | Kg |  | 125.00 | 742500.00 | 102.00 | 605880.00 | 104.00 | 617760.00 | 605880.00 | NIRMAAN PROJECTS
11.00 | Steel work in built up tubular (round, square or rectangular hollow tubes etc.) trusses etc., including cutting, hoisting, fixing in position and applying a priming coat of approved steel primer, including welding and bolted with special shaped washers etc. complete. (a) Hot finished welded type tubes | 2100.00 | Kg |  | 135.00 | 283500.00 | 132.00 | 277200.00 | 104.00 | 218400.00 | 218400.00 | Hiranya Construction
12.00 | Steel work welded in built up sections/ framed work, including cutting, hoisting, fixing in position and applying a priming coat of approved steel primer using structural steel etc. as required. (a) In stringers, treads, landings etc. of stair cases, including use of chequered plate wherever required, all complete. | 6800.00 | Kg |  | 125.00 | 850000.00 | 105.00 | 714000.00 | 104.00 | 707200.00 | 707200.00 | Hiranya Construction
13.00 | 12 mm cement plaster of mix : (a) 1:6 (1 cement: 6 fine sand) | 225.00 | Sqm |  | 300.00 | 67500.00 | 300.00 | 67500.00 | 320.00 | 72000.00 | 67500.00 | RECHI CONSTRUCTION PVT LTD, NIRMAAN PROJECTS
14.00 | Painting with synthetic enamel paint of approved brand and manufacture of required colour to give an even shade : (a) Two or more coats on new work over an under coat of suitable shade with ordinary paint of approved brand and manufacture | 500.00 | Sqm |  | 125.00 | 62500.00 | 150.00 | 75000.00 | 95.00 | 47500.00 | 47500.00 | Hiranya Construction
15.00 | Supplying, Fabricating and Erection of Pre-Fabricated PUF-Paneled Security cabin of size 1.80m(L) x 1.80m(B) x 2.40m(H) (Dimensions are internal dimensions, 2.40m height - from top of the flooring to lower side of the roof) including loading, transporting, unloading and erection at site of work in all respect and complete as directed by Engineer–in-Charge. The Pre-fabricated Security booth is made / fabricated as per specifications as given below. MAIN STRUCTURE: The main structural frame work should be comprising of base, roof, side wall columns etc., made out of 75x75x2mm thick Square Hollow Sections (SHS) and intermediate sections of 60x40x2mm Rectangular Hollow Sections (RHS) at 600mm c/c in both ways for base and intermediate sections of 60x40x2mm Rectangular Hollow Sections (RHS) at 900mm c/c in both ways at roof level and necessary intermediate supporting sections for windows, doors, writing table and platforms etc., as required including necessary welding as per the drawing attached. ROOF: The roof is made out of 30mm thick Profiled PUF Sandwich Panel fixed to the Structural frame work using suitable fasteners. The roof is provided with 3º to 5º slope to enable easy drain of rain water. The PUF Panel shall be CFC free, Self-Extinguishing, and Fire Retardant having density of 40 kg/cum (± 2 kgs). The edges of roofing are covered with Box Cladding ‘L’ flashing of approved colour made out of 0.45mm thick PPGL sheet folded to shape and fixed to the main frame work at top. The roof shall be extended for 0.30m at front and back side of cabin. Rainwater Gutter of size 2.10m x 0.15m with PVC drop is to be provided on suitable side to drain out the water. The roof shall be provided with suitable arrangement for fixing of Solar Panel. PAINTING: All the surfaces of MS SHS, RHS shall be primed with one coat of steel primer and finished with two coats of enamel paint of approved colour and shade. ELECTRICALS: The Pre-fabricated PUF-Paneled Security cabin shall be provided with Electrical fittings like 1 No. of wall mounted fan of size 300mm dia., 2 Nos. LED light fixtures of Wattage 18 W, 3 Nos. of 5A socket with independent switch control, 2 Nos. Bulk head fittings at outer side. A 4-way single phase Distribution Board shall be provided inside the cabin. Separate switch box for individual control of Lights & fan shall be provided. All Point and socket Wiring shall be done with 1.5 Sqmm Copper wire in ISI marked PVC conduit of 20mm size. All Electrical fittings shall be of reputed/AAI approved make only. All the required wiring including supply & fixing of Electrical fittings is included in the scope of work. The rate shall be inclusive of complete installation/erection charges firmly on the platform at the locations shown by EIC. | 8.00 | Each |  | 120000.00 | 960000.00 | 100000.00 | 800000.00 | 122000.00 | 976000.00 | 800000.00 | NIRMAAN PROJECTS
| Total in Figures |  |  |  |  | 3629840.00 |  | 3128890.00 |  | 3337240.00
Lowest Amount Quoted BY: NIRMAAN PROJECTS(3128890.00)

## BOQ Summary
BOQ Summary Details Tender Title: Providing Security Watch Tower at Vellore Airport Tender ID: 2024_AAI_207034_1
Sheet Name | Sl.No | Bidder Name | Amount | Bid Rank
BoQ1 | 1 | NIRMAAN PROJECTS (BID ID -748816) | 3128890.00 | L1
| 2 | Hiranya Construction (BID ID -751739) | 3337240.00 | L2
| 3 | RECHI CONSTRUCTION PVT LTD (BID ID -744950) | 3629840.00 | L3