## BoQ1
Government eProcurement System Created By: SARALA A Created Date/Time: 17-Oct-2024 04:31 PM Tender Title: Construction of NDB Building at Salem Airport Tender ID: 2024_AAI_207550_1
Tender Inviting Authority: Sr. Manager (E-C)
Name of the work: Construction of NDB Building at Salem Airport
Contract No:AAI/SR/Salem//Engg(C)/ NDB Building /2024-25/
SCHEDULE OF WORK / ITEM(S)
Sl.No | Description of Work / Item(s) | No.of Qty | Units | Estimated Rate | M/S SRI MARUTHI CONSTRUCTIONS (GSTN-33ADDFS5314H1ZB) BID ID -750722 |  | N & T Projects (GSTN-NA) BID ID -753481
[5 empty] | Rate | Amount | Rate | Amount | L1 Amount | L1 Vendor
1.00 | Supply and fixing frame work for partitions/ wall lining etc. made of Aluminium Square pipe 50x 25 x1.25mm and other section of approved make conforming to IS : 733 and IS : 1283 and shall be smooth, rust free, straight, mitred and jointed mechanically wherever required placed along the walls, ceiling and floor in a grid pattern with spacing @ 60 cm centre to centre both ways (vertically & horizontally) or at required spacing near opening, with necessary welding at junctions and fixing the frame to wall/ ceiling/ floors with steel dash fasteners of 8 mm dia, 75 mm long bolt, including making provision for opening for doors, windows, cable conduits, switch boards etc., all as per direction of Engineer-in-charge | 260.00 | Kg | 100.00 | 550.00 | 143000.00 | 670.00 | 174200.00 | 143000.00 | M/S SRI MARUTHI CONSTRUCTIONS
2.00 | Providing and fixing 12 mm thick panelling or panelling and glazing in panelled or panelled and glazed shutters for doors, windows and clerestory windows (area of opening for panel inserts excluding portion inside grooves or rebates to be measured). Panelling for panelled or panelled and glazed shutters 25 mm to 40 mm thick. Fire retardant plywood conforming to IS; 5509 | 90.00 | Sqm | 100.00 | 2400.00 | 216000.00 | 2100.00 | 189000.00 | 189000.00 | N & T Projects
3.00 | Providing & Fixing decorative high pressure laminated sheet of plain / wood grain in gloss / matt/ suede finish with high density protective surface layer and reverse side of adhesive bonding quality conforming to IS : 2046 Type S, including cost of adhesive of approved quality. - 1.5 mm thick | 90.00 | Sqm | 100.00 | 1050.00 | 94500.00 | 800.00 | 72000.00 | 72000.00 | N & T Projects
4.00 | Providing and fixing false ceiling at all heights with integral densified calcium silicate reinforced with fibre and natural filler false ceiling tiles of Size 595x595 mm of approved texture, design and patterns having NRC (Noise Reduction coefficient) of 0.50 (minimum) as per IS 8225:1987, Light reflectance of 85% (minimum). Non combustible as per BS:476 (part-4), fire performance as per BS:476 (part 6 &7), humidity resistance of 100%, thermal conductivity < 0.043 W/m K as per ASTM 518:1991, in true horizontal level suspended on inter-locking metal powder coated T-Grid of hot dipped galvanised iron section of 0.40 mm thick on Silhouette profile,rotary stiched double webbed white with 6 mm reveal profile (white/ black),comprising of main-T runners of size 15x42 mm of length 3000 mm, cross - T of size 15x42 mm of length 1200 mm and secondary intermediate cross-T of size 15x42 mm of length 600 mm to form grid module of size 600 x 600 mm, suspended from ceiling using galvanised mild steel items (galvanizing @ 80 grams per sqm) i.e. 50 mm long, 8 mm outer diameter M-6 dash fasteners, 6 mm dia fully threaded hanger rod upto 1000 mm length and L-shape level adjuster of size 85x25x2 mm. Galvanised iron perimeter wall angle of size 22x19x0.40 mm of length 3000 mm to be fixed on periphery wall / partition with the help of plastic rawl plugs at 450 mm center to center and 40 mm long dry wall S.S screws. The work shall be carried out as per specifications, drawing and as per directions of the Engineer-in-Charge. With 15 mm thick integral densified micro edge light weight calcium silicate false ceiling tiles | 75.00 | Sqm | 100.00 | 2500.00 | 187500.00 | 2600.00 | 195000.00 | 187500.00 | M/S SRI MARUTHI CONSTRUCTIONS
5.00 | Providing and laying Vitrified tiles in floor in different sizes (thickness to be specified by the manufacturer) with water absorption less than 0.08% and conforming to IS:15622, of approved brand & manufacturer, in all colours and shade, laid on 20 mm thick cement mortar 1:4 (1 cement: 4 coarse sand) jointing with grey cement slurry @3.3 kg/sqm including grouting the joints with white cement and matching pigments etc. The tiles must be cut with the zero chipping diamond cutter only . Laying of tiles will be done with the notch trowel, plier, wedge, clips of required thickness, leveling system and rubber mallet for placing the tiles gently and easily.Double charge vitrified tile polished finish of Size of Tile 600 x 600 mm | 75.00 | Sqm | 100.00 | 1400.00 | 105000.00 | 1350.00 | 101250.00 | 101250.00 | N & T Projects
6.00 | Deduct for not using 20 mm thick cement mortar 1:4 (1 cement : 4 coarse sand) bedding in laying of floor tiles and jointing with grey cement slurry @ 3.3 kg/ sqm. | 75.00 | Sqm |  | 50.00 | 3750.00 | 10.00 | 750.00 | 750.00 | N & T Projects
7.00 | Fixing glazed/ Ceramic/ Vitrified floor tiles with cement based high polymer modified quick-set tile adhesive (Water based) conforming to IS: 15477, in average 3mm thickness. | 75.00 | Sqm |  | 500.00 | 37500.00 | 680.00 | 51000.00 | 37500.00 | M/S SRI MARUTHI CONSTRUCTIONS
8.00 | Providing and fixing anti static mat Class A ,2 mm thick as per direction of Engineer in Charge | 18.00 | Sqm |  | 700.00 | 12600.00 | 520.00 | 9360.00 | 9360.00 | N & T Projects
9.00 | White washing with lime to give an even shade : Old work (two or more coats) | 75.00 | Sqm |  | 50.00 | 3750.00 | 20.00 | 1500.00 | 1500.00 | N & T Projects
10.00 | Wall painting with premium acrylic emulsion paint of interior grade, having VOC (Volatile Organic Compound ) content less than 50 grams/ litre of approved brand and manufacture, including applying additional coats wherever required to achieve even shade and colour One coat | 110.00 | Sqm |  | 150.00 | 16500.00 | 130.00 | 14300.00 | 14300.00 | N & T Projects
11.00 | Earth work in excavation by mechanical means (Hydraulic excavator) / manual means in foundation trenches or drains (not exceeding 1.5 m in width or 10 sqm on plan), including dressing of sides and ramming of bottoms, for all lift, including getting out the excavated soil and disposal of surplus excavated soil as directed, within a lead of 50 m. All kinds of soil | 40.00 | Cum |  | 260.00 | 10400.00 | 220.00 | 8800.00 | 8800.00 | N & T Projects
12.00 | Earth work in excavation by mechanical means (Hydraulic excavator)/ manual means over areas (exceeding 30 cm in depth, 1.5 m in width as well as 10 sqm on plan) including getting out and disposal of excavated earth lead upto 50 m and for all lift, as directed by Engineer-in-charge. All kinds of soil | 16.00 | Cum |  | 260.00 | 4160.00 | 150.00 | 2400.00 | 2400.00 | N & T Projects
13.00 | Providing and laying in position cement concrete of specified grade excluding the cost of centering and shuttering - All work up to plinth level : 1:5:10 (1 cement : 5 coarse sand (zone-lll) derived from natural sources : 10 graded stone aggregate 40 mm nominal size derived from natural sources) | 8.00 | Cum |  | 6500.00 | 52000.00 | 5000.00 | 40000.00 | 40000.00 | N & T Projects
14.00 | Providing and laying in position specified grade of reinforced cement concrete, excluding the cost of centering, shuttering, finishing and reinforcement - All work up to plinth level : 1:1.5:3 (1 cement : 1.5 coarse sand (zone-III) derived from natural sources : 3 graded stone aggregate 20 mm nominal size derived from natural sources) | 8.00 | Cum |  | 8000.00 | 64000.00 | 8000.00 | 64000.00 | 64000.00 | M/S SRI MARUTHI CONSTRUCTIONS, N & T Projects
15.00 | Steel reinforcement for R.C.C. work including straightening, cutting, bending, placing in position and binding all complete upto plinth level. Thermo-Mechanically Treated bars of grade Fe-500D or more | 1200.00 | Kg |  | 100.00 | 120000.00 | 90.00 | 108000.00 | 108000.00 | N & T Projects
16.00 | Centering and shuttering including strutting, propping etc. and removal of form for : Foundations, footings, bases of columns, etc. for mass concrete | 40.00 | Sqm |  | 450.00 | 18000.00 | 350.00 | 14000.00 | 14000.00 | N & T Projects
17.00 | Centering and shuttering including strutting, propping etc. and removal of form for : Suspended floors, roofs, landings, balconies and access platform | 10.00 | Sqm |  | 900.00 | 9000.00 | 850.00 | 8500.00 | 8500.00 | N & T Projects
18.00 | Providing and laying in position cement concrete of specified grade excluding the cost of centering and shuttering - All work up to plinth level : 1:2:4 (1 Cement : 2 coarse sand (zone-III) derived from natural sources : 4 graded stone aggregate 40 mm nominal size derived from natural sources) | 3.00 | Cum |  | 8000.00 | 24000.00 | 7500.00 | 22500.00 | 22500.00 | N & T Projects
19.00 | Brick work with bricks of class designation 5.0 in foundation and plinth in : Cement mortar 1:6 (1 cement : 6 coarse sand) | 14.00 | Cum |  | 8500.00 | 119000.00 | 8000.00 | 112000.00 | 112000.00 | N & T Projects
20.00 | Half brick masonry with common burnt clay F.P.S. (non modular) bricks of class designation 5.0 in foundations and plinth in : cement mortar 1:4 (1 cement : 4 coarse sand) | 5.00 | Sqm |  | 1100.00 | 5500.00 | 950.00 | 4750.00 | 4750.00 | N & T Projects
21.00 | 12 mm cement plaster of mix : 1:6 (1 cement: 6 fine sand) | 92.00 | Sqm |  | 400.00 | 36800.00 | 300.00 | 27600.00 | 27600.00 | N & T Projects
22.00 | 15 mm cement plaster of mix : 1:6 (1 cement: 6 fine sand) | 67.00 | Sqm |  | 475.00 | 31825.00 | 400.00 | 26800.00 | 26800.00 | N & T Projects
23.00 | Steel work welded in built up sections/ framed work, including cutting, hoisting, fixing in position and applying a priming coat of approved steel primer using structural steel etc. as required. In stringers, treads, landings etc. of stair cases, including use of chequered plate wherever required, all complete | 780.00 | Kg |  | 140.00 | 109200.00 | 110.00 | 85800.00 | 85800.00 | N & T Projects
24.00 | Painting with synthetic enamel paint of approved brand and manufacture of required colour to give an even shade : Two or more coats on new work over an under coat of suitable shade with ordinary paint of approved brand and manufacture | 30.00 | Sqm |  | 250.00 | 7500.00 | 200.00 | 6000.00 | 6000.00 | N & T Projects
25.00 | Providing and laying factory made chamfered edge Cement Concrete paver blocks in footpath, parks, lawns, drive ways or light traffic parking etc, of required strength, thickness & size/ shape, made by table vibratory method using PU mould, laid in required colour & pattern over 50mm thick compacted bed of sand, compacting and proper embedding/laying of inter locking paver blocks into the sand bedding layer through vibratory compaction by using plate vibrator, filling the joints with sand and cutting of paver blocks as per required size and pattern, finishing and sweeping extra sand. complete all as per direction of Engineer-in-Charge.80 mm thick C.C. paver block of M-35 grade with approved color design and pattern. | 80.00 | Sqm |  | 1100.00 | 88000.00 | 900.00 | 72000.00 | 72000.00 | N & T Projects
26.00 | Providing and fixing G.I. pipes complete with G.I. fittings including trenching and refilling etc. External work-50 mm dia nominal bore | 510.00 | M |  | 750.00 | 382500.00 | 600.00 | 306000.00 | 306000.00 | N & T Projects
27.00 | Providing and fixing G.I. pipes complete with G.I. fittings including trenching and refilling etc. External work-100 mm dia nominal bore | 150.00 | M |  | 1075.00 | 161250.00 | 1000.00 | 150000.00 | 150000.00 | N & T Projects
28.00 | Dismantling tile work in floors and roofs laid in cement mortar including stacking material within 50 metres lead. a) For thickness of tiles 10 mm to 25 mm | 35.00 | Sqm |  | 250.00 | 8750.00 | 70.00 | 2450.00 | 2450.00 | N & T Projects
29.00 | Dismantling of flushing cistern of all types (C.I./PVC/Vitrious China) including stacking of useful materials near the site and disposal of unserviceable materials within 50 metres lead. | 4.00 | Each |  | 300.00 | 1200.00 | 30.00 | 120.00 | 120.00 | N & T Projects
30.00 | Providing and fixing white vitreous china pedestal type water closet ( European type W.C. pan) with seat and lid, 10 itre low level white P.V.C. flushing cistern, including flush pipe, with manually controlled device (handle lever ), conforming to IS : 7231, with all fittings and fixtures complete, including cutting and making good the walls and floors wherever required : W.C. pan with ISI marked white solid plastic seat and lid | 1.00 | Each |  | 13000.00 | 13000.00 | 6000.00 | 6000.00 | 6000.00 | N & T Projects
31.00 | Providing and fixing wash basin with C.I. brackets, 15 mm C.P. brass pillar taps, 32 mm C.P. brass waste of standard pattern, including painting of fittings and brackets, cutting and making good the walls wherever require: White Vitreous China Wash basin size 630x450 mmwith a single 15 mm C.P. brass pillar tap | 1.00 | Each |  | 7000.00 | 7000.00 | 2500.00 | 2500.00 | 2500.00 | N & T Projects
32.00 | Providing and fixing white vitreous china flat back or wall corner type lipped front urinal basin of 430x260x350 mm or 340x410x265 mm sizes respectively. | 2.00 | Each |  | 4000.00 | 8000.00 | 1500.00 | 3000.00 | 3000.00 | N & T Projects
33.00 | Providing and fixing C.P. brass angle valve for basin mixer and geyser points of approved quality conforming to IS:8931 15mm nominal bore | 5.00 | Each |  | 7000.00 | 35000.00 | 850.00 | 4250.00 | 4250.00 | N & T Projects
34.00 | Providing and fixing unplasticised P.V.C. connection pipe with PTMT Nuts, collar and bush of approved quality and colour. 15 mm nominal bore with 45 cm length | 2.00 | Each |  | 200.00 | 400.00 | 150.00 | 300.00 | 300.00 | N & T Projects
35.00 | Providing and laying Ceramic Mat floor tiles of size 300x300 mm (thickness to be specified by the manufacturer) of 1st quality conforming to IS : 15622 of approved make in colours such as White, Ivory, Grey, Fume Red Brown, laid on 20 mm thick cement mortar 1:4 (1 Cement : 4 Coarse sand), Jointing with grey cement slurry @ 3.3 kg/sqm including pointing the joints with white cement and matching pigment etc., complete. | 6.00 | Sqm |  | 950.00 | 5700.00 | 1200.00 | 7200.00 | 5700.00 | M/S SRI MARUTHI CONSTRUCTIONS
36.00 | Providing and fixing 1st quality ceramic glazed tiles conforming to IS : 15622 (thickness to be specified by the manufacturer ) of approved make in all colours, shades except burgundy, bottle green, black of any size as approved by Engineer-in-Charge in skirting, risers of steps and dados over 12 mm thick bed of cement Mortar 1:3 (1 cement: 3 coarse sand) and jointing with grey cement slurry @ 3.3kg per sqm including pointing in white cement mixed with pigment of matching shade complete. | 31.00 | Sqm |  | 1400.00 | 43400.00 | 1000.00 | 31000.00 | 31000.00 | N & T Projects
37.00 | Providing and fixing ISI marked flush door shutters conforming to IS : 2202 (Part 1) non-decorative type, core of block board construction with frame of 1st class hard wood and well matched commercial 3 ply veneering with vertical grains or cross bands and face veneers on both faces of shutters: 35 mm thick including ISI marked Stainless Steel butt hinges with necessary screws | 9.00 | Sqm |  | 4500.00 | 40500.00 | 1200.00 | 10800.00 | 10800.00 | N & T Projects
38.00 | Providing and fixing Chlorinated Polyvinyl Chloride (CPVC) pipes, having thermal stability for hot & cold water supply, including all CPVC plain & brass threaded fittings, i/c fixing the pipe with clamps at 1.00 m spacing. This includes jointing of pipes & fittings with one step CPVC solvent cement and the cost of cutting chases and making good the same including testing of joints complete as per direction of Engineer in Charge. Concealed work, including cutting chases and making good the walls etc.-20 mm nominal dia Pipes | 20.00 | M |  | 700.00 | 14000.00 | 500.00 | 10000.00 | 10000.00 | N & T Projects
39.00 | Providing and fixing Chlorinated Polyvinyl Chloride (CPVC) pipes, having thermal stability for hot & cold water supply, including all CPVC plain & brass threaded fittings, i/c fixing the pipe with clamps at 1.00 m spacing. This includes jointing of pipes & fittings with one step CPVC solvent cement and the cost of cutting chases and making good the same including testing of joints complete as per direction of Engineer in Charge. Concealed work, including cutting chases and making good the walls etc.-25 mm nominal dia Pipes | 20.00 | M |  | 750.00 | 15000.00 | 380.00 | 7600.00 | 7600.00 | N & T Projects
40.00 | Providing and fixing Chlorinated Polyvinyl Chloride (CPVC) pipes, having thermal stability for hot & cold water supply, including all CPVC plain & brass threaded fittings, including fixing the pipe with clamps at 1.0 m spacing. This includes jointing of pipes & fittings with one step CPVC solvent cement and testing of joints complete as per direction of Engineer in Charge. Internal work - Exposed on wall 25 mm nominal dia Pipes | 35.00 | M |  | 700.00 | 24500.00 | 600.00 | 21000.00 | 21000.00 | N & T Projects
41.00 | Providing and fixing of Fire retardant water proof Frangible Hut for ATU shelter. The wall and roof shall be made of 40mm thick PUF panels having density 40±2 Kg/M³, outer skin and inner skin shall be made of 2mm thick FRP Sheets. The jointing system should be tounge and groove configuration. The size of hut shall be 3.15Mtr x 1.6Mtr x 2.4Mtr having 1 nos doors including fixtures. . Necessary provision should be made availble for fixing of Electrical Panels, AC units, light fittings,. The flooring shall be smooth- antiskid-non-slippery granite finish vitrified tiles. The rate is inclusive of design, detailed drawing, transportation and installation all complete as per the direction of Engineer-In-Charge. | 1.00 | Each |  | 300000.00 | 300000.00 | 230000.00 | 230000.00 | 230000.00 | N & T Projects
42.00 | Providing and fixing Two Way Bib Cock with Wall Flange Jaquar KUPCHR-35041PM of approved quality & make and as per the direction of Engineer-in-charge | 1.00 | Each |  | 1000.00 | 1000.00 | 3800.00 | 3800.00 | 1000.00 | M/S SRI MARUTHI CONSTRUCTIONS
43.00 | Providing and fixing Hand Shower (Health Faucet) with 8mm Dia, 1.2 Meter Long Flexible Tube & Wall Hook Jaquar ALD-573 of approved quality & make and as per the direction of Engineer-in-charge | 1.00 | Each |  | 1500.00 | 1500.00 | 1200.00 | 1200.00 | 1200.00 | N & T Projects
44.00 | Providing and fixing mirror of superior glass (of approved quality) and of required shape and size with aluminum moulded frame of approved make and shade with 6 mm thick and board backing : Rectangular shape 1500x450 mm | 1.00 | Each |  | 3000.00 | 3000.00 | 1900.00 | 1900.00 | 1900.00 | N & T Projects
45.00 | Providing and placing on terrace (at all floor levels) polyethylene water storage tank, IS : 12701 marked, with cover and suitable locking arrangement and making necessary holes for inlet, outlet and overflow pipes but without fittings and the base support for tank. | 1000.00 | Litre |  | 14.00 | 14000.00 | 8.00 | 8000.00 | 8000.00 | N & T Projects
46.00 | Providing and laying PVC pipes of working pressure 6 Kg Sq.cm of approved make for drainage of water including cutting the pipe as per the direction of EIC - 75 mm outer dia | 30.00 | M |  | 500.00 | 15000.00 | 350.00 | 10500.00 | 10500.00 | N & T Projects
47.00 | Providing and fixing 110mm Pvc multi floor Trap of approved make as per direction of Engineer In charge. | 2.00 | Each | 100.00 | 500.00 | 1000.00 | 100.00 | 200.00 | 200.00 | N & T Projects
48.00 | Providing and fixing aluminium work for doors, windows, ventilators and partitions with extruded built up standard tubular sections/ appropriate Z sections and other sections of approved make conforming to IS: 733 and IS: 1285, fixing with dash fasteners of required dia and size, including necessary filling up the gaps at junctions, i.e. at top, bottom and sides with required EPDM rubber/ neoprene gasket etc. Aluminium sections shall be smooth, rust free, straight, mitred and jointed mechanically wherever required including cleat angle, Aluminium snap beading for glazing / paneling, C.P. brass / stainless steel screws, all complete as per architectural drawings and the directions of Engineer-in-charge. (Glazing, paneling and dash fasteners to be paid for separately) : For fixed portion Anodised aluminium (anodised transparent or dyed to required shade according toIS: 1868, Minimum anodic coating of gradeAC 15) | 30.00 | Kg | 100.00 | 700.00 | 21000.00 | 430.00 | 12900.00 | 12900.00 | N & T Projects
49.00 | Providing and fixing aluminium work for doors, windows, ventilators and partitions with extruded built up standard tubular sections/ appropriate Z sections and other sections of approved make conforming to IS: 733 and IS: 1285, fixing with dash fasteners of required dia and size, including necessary filling up the gaps at junctions, i.e. at top, bottom and sides with required EPDM rubber/ neoprene gasket etc. Aluminium sections shall be smooth, rust free, straight, mitred and jointed mechanically wherever required including cleat angle, Aluminium snap beading for glazing / paneling, C.P. brass / stainless steel screws, all complete as per architectural drawings and the directions of Engineer-in-charge. (Glazing, paneling and dash fasteners to be paid for separately) : For shutters of doors, windows & ventilators including providing and fixing hinges/ pivots and making provision for fixing of fittings wherever required including the cost of EPDM rubber / neoprene gasket required (Fittings shall be paid for separately). Anodised aluminium (anodised transparent or dyed to required shade according to IS: 1868, Minimum anodic coating of grade AC 15) | 20.00 | Kg | 100.00 | 750.00 | 15000.00 | 520.00 | 10400.00 | 10400.00 | N & T Projects
50.00 | Providing and fixing 12 mm thick prelaminated particle board flat pressed three layer or graded wood particle board conforming to IS: 12823 Grade l Type ll, in panelling fixed in aluminum doors, windows shutters and partition frames with C.P. brass / stainless steel screws etc. complete as per architectural drawings and directions of engineerin- charge. Pre-laminated particle board with decorative lamination on both sides | 6.00 | Sqm | 100.00 | 2000.00 | 12000.00 | 1100.00 | 6600.00 | 6600.00 | N & T Projects
51.00 | Providing and fixing glazing in aluminium door, window, ventilator shutters and partitions etc. with EPDM rubber / neoprene gasket etc. complete as per the architectural drawings and the directions of engineer-in-charge . (Cost of aluminium snap beading shall be paid in basic item): With float glass panes of 5 mm thickness (weight not less than 12.50 kg/sqm) | 3.00 | Sqm | 100.00 | 2000.00 | 6000.00 | 850.00 | 2550.00 | 2550.00 | N & T Projects
52.00 | Providing and fixing Brass 100mm mortice latch and lock with 6 levers without pair of handles (best make of approved quality) for aluminium doors including necessary cutting and making good etc. complete. | 1.00 | Each | 100.00 | 1500.00 | 1500.00 | 100.00 | 100.00 | 100.00 | N & T Projects
53.00 | Providing and fixing aluminium tower bolts, ISI marked, anodised (anodic coating not less than grade AC 10 as per IS : 1868 ) transparent or dyed to required colour or shade, with necessary screws etc. complete : 200x10 mm | 1.00 | Each | 100.00 | 150.00 | 150.00 | 150.00 | 150.00 | 150.00 | M/S SRI MARUTHI CONSTRUCTIONS, N & T Projects
54.00 | Providing and fixing aluminium extruded section body tubular type universal hydraulic door closer (having brand logo with ISi, IS : 3564, embossed on the body, door weight upto 36 kg to 80 kg and door width from 701mmto 1000 mm), with double speed adjustment with necessary accessories and screws etc. complete. | 1.00 | Each | 100.00 | 2000.00 | 2000.00 | 1500.00 | 1500.00 | 1500.00 | N & T Projects
55.00 | Providing and fixing aluminium handles, ISI marked, anodised (anodic coating not less than grade AC 10 as per IS : 1868) transparent or dyed to required colour or shade, with necessary screws etc. complete : 125 mm | 1.00 | Each | 100.00 | 150.00 | 150.00 | 100.00 | 100.00 | 100.00 | N & T Projects
56.00 | Providing and fixing aluminium hanging floor door stopper, ISI marked, anodised (anodic coating not less than grade AC 10 as per IS : 1868) transparent or dyed to required colour and shade, with necessary screws etc. complete. Twin rubber stopper | 1.00 | Each | 100.00 | 150.00 | 150.00 | 120.00 | 120.00 | 120.00 | N & T Projects
57.00 | Dismantling of flexible pavement (bituminous courses) by mechanical means and disposal of dismantled material up to a lead of 1 kilometre, as per direction of Engineer-in-charge. | 1.00 | Cum | 10.00 | 500.00 | 500.00 | 1200.00 | 1200.00 | 500.00 | M/S SRI MARUTHI CONSTRUCTIONS
| Total in Figures |  |  |  |  | 2673635.00 |  | 2264950.00
Lowest Amount Quoted BY: N & T Projects(2264950.00)

## BOQ Summary
BOQ Summary Details Tender Title: Construction of NDB Building at Salem Airport Tender ID: 2024_AAI_207550_1
Sheet Name | Sl.No | Bidder Name | Amount | Bid Rank
BoQ1 | 1 | N & T Projects (BID ID -753481) | 2264950.00 | L1
| 2 | M/S SRI MARUTHI CONSTRUCTIONS (BID ID -750722) | 2673635.00 | L2