## BoQ1
Government eProcurement System Created By: KONERU HARSHAVARDHAN Created Date/Time: 15-Oct-2024 06:22 PM Tender Title: Provision of illumination of new canopy at T2 Terminal and other locations at Chennai Airport, Chennai Tender ID: 2024_AAI_208002_1
Tender Inviting Authority: DGM (E-E), Chennai
Name of Work: Provision of Illumination of New Canopy at T2 Terminal and Other locations at Chennai Airport, Chennai.
Contract No: 2024_ AAI_208002_1
SCHEDULE OF WORK / ITEM(S)
Sl.No | Description of Work / Item(s) | No.of Qty | Units | Estimated Rate | Balaji Engineering (GSTN-33ADGPV2628A1ZV) BID ID -753330 |  | DEEPAKELECTRICALS (GSTN-33ALUPD3531C1ZI) BID ID -753485 |  | DElite System Engineering (India) Pvt. Ltd. (GSTN-NA) BID ID -752632
[5 empty] | Rate | Amount | Rate | Amount | Rate | Amount | L1 Amount | L1 Vendor
1.00 | Supply of 50- 60 W integral LED strip Luminarie sealed with anti-UV polyurethane,Aluminuim housing, >IP 65 protection along with control gear compartment including LED driver, ( with IN BUILT SURGE PROTECTION DEVICE of min 4kV capacity),mounting kit with complete profile, connector, system wattage of the lamp, lumens/watt, system lumens, other accessories as required as per technical specifications recommended for outdoor light mentioned in the tender document. The system shall be suitable for operation at 140 to 270 V at 50 HZ +/- 5%. The make of LED chip used in Lumianaire shall be any one of the following make as required Nichia/Cree/Osram/Philips(Lumiled)/Sharp/Seoul/Everlite/Citizen(Japan)/Bridgelux(USA)/Samsung. | 90.00 | Each |  | 3500.00 | 315000.00 | 5500.00 | 495000.00 | 4999.00 | 449910.00 | 315000.00 | Balaji Engineering
2.00 | Supply of 100-110 W integral LED Flood /area Luminarie comprising of Alumininium housing, frame with toughened glass, >IP 65 protection along with control gear compartment including LED driver ( with IN BUILT SURGE PROTECTION DEVICEof min 4kV capacity), system wattage of the lamp, lumens/watt, system lumens, other accessories as required as per technical specifications recommended for outdoor light mentioned in the tender document. The system shall be suitable for operation at 140 to 270 V at 50 HZ +/- 5%. The make of LED chip used in Lumianaire shall be any one of the following make as required Nichia/Cree/Osram/Philips(Lumiled)/Sharp/Seoul/Everlite/Citizen(Japan)/Bridgelux(USA)/Samsung. | 60.00 | Each |  | 3500.00 | 210000.00 | 8000.00 | 480000.00 | 5200.00 | 312000.00 | 210000.00 | Balaji Engineering
3.00 | Supply of Recess mounted LED 2'x2' luminaire consuming a system wattage of 38W (±10%) delivering an initial system lumen of minimum lumen as mentioned in Tender Specifications recommended for indoor light Housing: CRCA. Rim: Engineering plastic/CRCA. Optics: polycarbonate/PMMA/Polystyrene as per attached technical specifications recommended for indoor light. The operating CCT shall be 6000K with CRI of ≥80. The luminaire shall be with BIS Registered electronic driver with an input voltage range of 140 to 270V & the luminaire shall be with system efficacy, as required as per Technical Specification mentioned in the Tender Document The LED Driver shall be easily available in India for repair and service. The luminaire shall be PMMA / PS diffuser. The LED shall be SMD type with high-power LEDs. Luminaire shall have minimum surge protection of 4KV. The make of LED chip used in Luminaire shall be any one of the following make as required Nichia/Cree/Osram/Philips(Lumiled)/Sharp/Seoul/Everlite/Citizen(Japan)/Bridgelux(USA)/Samsung. | 50.00 | Each |  | 3500.00 | 175000.00 | 2800.00 | 140000.00 | 3000.00 | 150000.00 | 140000.00 | DEEPAKELECTRICALS
4.00 | Supply of ceiling suspended batten LED luminaire >IP 65 consuming a system wattage of 38W (±10%) delivering an initial system lumen of minimum as mentioned in Tender Specifications for Outdoor Housing: CRCA. Rim: Engneering plastic/CRCA. Optics: polycarbonate/PMMA/Polysterene. The operating CCT shall be 6000K with CRI of ≥80. The luminaire shall be with BIS Registered electronic driver with input voltage range of 140 to 270V & the luminaire shall be with system efficacy as required and as per Technical specification mentioned in Tender Document. The LED Driver shall be easily avaiable in India for repair and service. The luminaire shall be PMMA / PS diffuser. The LED shall be SMD type with high power LEDs. Luminaire shall have minimum surge protection of 4KV. The make of LED chip used in Lumianaire shall be any one of the following make as required Nichia/Cree/Osram/Philips(Lumiled)/Sharp/Seoul/Everlite/Citizen(Japan)/Bridgelux(USA)/Samsung. | 120.00 | Each |  | 3500.00 | 420000.00 | 3500.00 | 420000.00 | 1200.00 | 144000.00 | 144000.00 | DElite System Engineering (India) Pvt. Ltd.
5.00 | Supplying and fixing of following ways surface/ recess mounting, Horizontal type, 415 V, TPN MCB distribution board of sheet steel, dust protected, duly powder painted, prewired, common neutral link, earth bar, din bar for mounting MCBs of 63A FP, ELCB 100 mA, Four Pole Contactor, Astronomical timer, SP MCB as outgoing, suitable for 8 Module incomer as required. ( Without MCB, ELCB, Contactor, Timer)
5.01 | 4 way (8 +6+ 12), Double door | 1.00 | Each |  | 15000.00 | 15000.00 | 12000.00 | 12000.00 | 9000.00 | 9000.00 | 9000.00 | DElite System Engineering (India) Pvt. Ltd.
6.00 | Supply of following size 1.1 KV grade XLPE insulated, PVC sheathed, armoured Aluminium conductor power cable conforming to IS 7098 (Part 1) amended upto date.
6.01 | 4C X16 Sq.mm | 50.00 | Mtr |  | 250.00 | 12500.00 | 130.00 | 6500.00 | 329.00 | 16450.00 | 6500.00 | DEEPAKELECTRICALS
7.00 | Supplying and making indoor cable end termination with brass compression gland and aluminium lugs for following size of PVC insulated PVC sheathed/ XLPE aluminium conductor cable of 1.1 kV grade as required.
7.01 | 4CX 16 Sq.mm | 2.00 | Each |  | 500.00 | 1000.00 | 250.00 | 500.00 | 500.00 | 1000.00 | 500.00 | DEEPAKELECTRICALS
8.00 | Laying and fixing of one number PVC insulated and PVC sheathed / XLPE power cable of 1.1 KV grade of following size on cable tray/Race way/PVC Trunking as required.
8.01 | Upto 35 Sq.mm | 300.00 | Mtr |  | 100.00 | 30000.00 | 34.00 | 10200.00 | 32.00 | 9600.00 | 9600.00 | DElite System Engineering (India) Pvt. Ltd.
9.00 | Laying of one number XLPE/PVC insulated PVC sheathed aluminium/copper conductor power cable of 1.1 KV grade of following sizes in the existing RCC/ Hume/ Stoneware/ Metal pipe/PVC Trunking as required.
9.01 | Upto 35 Sq.mm | 50.00 | Mtr |  | 100.00 | 5000.00 | 22.00 | 1100.00 | 49.00 | 2450.00 | 1100.00 | DEEPAKELECTRICALS
10.00 | Supply of under floor trunking made out of 1.6mm(min) thick GI sheet complete with jointing sleeve, horizontal bends, vertical bends, level adjustment components and closer, vertical elbow, covers, access outlet. etc. complete with all other accessories under floor installation complete etc. as required
10.01 | i) 300 mm wide x 38 mm deep raceway (3 compartment) | 50.00 | Mtr |  | 2000.00 | 100000.00 | 1500.00 | 75000.00 | 1999.00 | 99950.00 | 75000.00 | DEEPAKELECTRICALS
11.00 | Supply of 310 x 310 x 50-70 mm deep GI (hot dip galvanized) cross over box made out of 1.6 mm thick sheet steel junction box complete as requried as per specification. | 4.00 | Each |  | 2000.00 | 8000.00 | 1650.00 | 6600.00 | 5000.00 | 20000.00 | 6600.00 | DEEPAKELECTRICALS
12.00 | Assembly, Laying and Installation of fabricated hot dip galvanised raceways with accessories under the floor or on surface, making good the same, placing in position and cleaning from inside complete etc. as required. | 50.00 | Mtr |  | 500.00 | 25000.00 | 650.00 | 32500.00 | 200.00 | 10000.00 | 10000.00 | DElite System Engineering (India) Pvt. Ltd.
13.00 | Installation and Fixing of Hot dip galvanised fabricated floor Junction Boxes in the existing opening floor. The job includes aligning of boxes with the raceways and making necessary arrangement to take the knock outs from them to lay the wires etc., as required. | 4.00 | Each |  | 1000.00 | 4000.00 | 200.00 | 800.00 | 700.00 | 2800.00 | 800.00 | DEEPAKELECTRICALS
14.00 | Supplying & drawing following sizes of FRLS PVC insulated copper conductor, single core cable in the existing surface / recessed, steel / PVC conduit, raceway, modular furniture etc as required.
14.01 | 3 x 1.5 sqmm | 250.00 | Mtr |  | 100.00 | 25000.00 | 110.00 | 27500.00 | 109.00 | 27250.00 | 25000.00 | Balaji Engineering
15.00 | Supplying & drawing following sizes of FRLS PVC insulated copper conductor, single core cable in the existing surface / recessed, steel / PVC conduit, raceway, modular furniture etc as required.
15.01 | 3 x 2.5 sqmm | 250.00 | Mtr |  | 125.00 | 31250.00 | 135.00 | 33750.00 | 199.00 | 49750.00 | 31250.00 | Balaji Engineering
16.00 | Supply and fixing of following rating, 10 kA, C-Curve, miniature circuit breakers in the existing MCB DB complete with connections, testing & commissioning as required. 63A, FP, 415V | 2.00 | Each |  | 1500.00 | 3000.00 | 2400.00 | 4800.00 | 2999.00 | 5998.00 | 3000.00 | Balaji Engineering
17.00 | Supply and fixing of following rating, 10 kA, C-Curve, miniature circuit breakers in the existing MCB DB complete with connections, testing & commissioning as required. SP 10-32 AMCB | 12.00 | Each |  | 250.00 | 3000.00 | 560.00 | 6720.00 | 400.00 | 4800.00 | 3000.00 | Balaji Engineering
18.00 | Supply and Fixing of 25A Two Pole 100 ma earth leakage sensitivity RCCB, in the existing DB complete with Testing and commissioning as required. | 3.00 | Each |  | 3700.00 | 11100.00 | 3400.00 | 10200.00 | 4000.00 | 12000.00 | 10200.00 | DEEPAKELECTRICALS
19.00 | Supply & installation of Hensel Make SMC box model: KV6104 or similar with arrangement of fixing Four Pole MCB etc as required | 30.00 | Each |  | 2500.00 | 75000.00 | 1900.00 | 57000.00 | 7000.00 | 210000.00 | 57000.00 | DEEPAKELECTRICALS
20.00 | Supply and installation of out door type cable termination box of suitable size for item No. 5 with IP65 protection including the din rail connectors suitable numbers for 2.5 Sqmm wire and provision of cable entry . | 1.00 | Each |  | 2500.00 | 2500.00 | 2000.00 | 2000.00 | 9000.00 | 9000.00 | 2000.00 | DEEPAKELECTRICALS
21.00 | Providing and fixing 8 SWG GI wire on surface or in recess for loop earthing as required. | 500.00 | Mtr |  | 30.00 | 15000.00 | 34.00 | 17000.00 | 49.00 | 24500.00 | 15000.00 | Balaji Engineering
22.00 | Supplying and fixing of following sizes of GI conduit along with accessories in surface /recess including painting in case of surface conduit, or cutting the wall and making good the same in case of recessed conduit as required. 25 mm dia GI conduit | 200.00 | Mtr |  | 200.00 | 40000.00 | 126.00 | 25200.00 | 299.00 | 59800.00 | 25200.00 | DEEPAKELECTRICALS
23.00 | Supply of dual mark, anti skid, anti fatigue Rubber cable ramp protector with Single Channel (L1MTR* W80MM* H18MM) Make: dolphy or equivalent Heavy Duty | 200.00 | Mtr |  | 1500.00 | 300000.00 | 1100.00 | 220000.00 | 1699.00 | 339800.00 | 220000.00 | DEEPAKELECTRICALS
24.00 | Supply and fixing of Twilight switches of 16 A for switching lighting circuit "ON" and "OFF" based on light conditions with IP65. Make: Legrand Cat No. 4126 23 or equivalent | 2.00 | Nos |  | 10000.00 | 20000.00 | 2500.00 | 5000.00 | 7000.00 | 14000.00 | 5000.00 | DEEPAKELECTRICALS
25.00 | Installation, testing and commissioning of prewired medium / high bay / focus light fitting of all types complete with all accessories, lamps etc. directly on ceiling / MS structure / wall including connection with 1.5 sq.mm PVC insulated FRLS copper conductor single core cable and earthing etc. as required. | 300.00 | Each |  | 500.00 | 150000.00 | 120.00 | 36000.00 | 399.00 | 119700.00 | 36000.00 | DEEPAKELECTRICALS
| Total in Figures |  |  |  |  | 1996350.00 |  | 2125370.00 |  | 2103758.00
Lowest Amount Quoted BY: Balaji Engineering(1996350.00)

## BOQ Summary
BOQ Summary Details Tender Title: Provision of illumination of new canopy at T2 Terminal and other locations at Chennai Airport, Chennai Tender ID: 2024_AAI_208002_1
Sheet Name | Sl.No | Bidder Name | Amount | Bid Rank
BoQ1 | 1 | Balaji Engineering (BID ID -753330) | 1996350.00 | L1
| 2 | DElite System Engineering (India) Pvt. Ltd. (BID ID -752632) | 2103758.00 | L2
| 3 | DEEPAKELECTRICALS (BID ID -753485) | 2125370.00 | L3