## BoQ1
Government eProcurement System Created By: Ashwini Kumar Created Date/Time: 28-Oct-2024 10:55 AM Tender Title: Replacing rain water gutter in Terminal Building at Cooch Behar Airport Tender ID: 2024_AAI_208930_1
Tender Inviting Authority: AGM (E-C)
Name of Work: Replacing rain water gutter in Terminal Building at Cooch Behar Airport.
Contract No: AAI/BD/Engg.(C)/Gutter/COB/NIT-03/24-25
SCHEDULE OF WORK / ITEM(S)
Sl.No | Description of Work / Item(s) | No.of Qty | Units | Estimated Rate | SWAPAN NAG (GSTN-19AFDPN5135M1Z3) BID ID -753312 |  | unison construction (GSTN-19AENPG8335B3ZF) BID ID -754863 |  | Mantaj Ali (GSTN-NA) BID ID -752681 |  | RABIUL HOQUE (GSTN-NA) BID ID -753910
[5 empty] | Rate | Amount | Rate | Amount | Rate | Amount | Rate | Amount | L1 Amount | L1 Vendor
1.00 | Providing and fixing precoated galvanised steel sheet gutter ( 0.50 mm thickness) with accessories total coated thickness, Zinc coating 120 grams per sqm as per IS:277, in 240 mpa steel grade, 5-7 microns epoxy primer on both side of the sheet and polyester top coat 15-18 microns using self drilling/ self tapping screws/ Silicone Sealant complete. | 575.36 | sqm |  | 1520.61 | 874898.17 | 1553.00 | 893534.08 | 850.00 | 489056.00 | 588.00 | 338311.68 | 338311.68 | RABIUL HOQUE
2.00 | Structural steel work riveted, bolted or welded in built up sections, trusses and framed work, including cutting, hoisting, fixing in position and applying a priming coat of approved steel primer all complete. | 100.00 | kg |  | 142.00 | 14200.00 | 144.80 | 14480.00 | 110.00 | 11000.00 | 105.30 | 10530.00 | 10530.00 | RABIUL HOQUE
3.00 | Excavating trenches of required width for pipes, cables, etc including excavation for sockets, and dressing of sides, ramming of bottoms, depth upto 1.5 m, including getting out the excavated soil, and then returning the soil as required, in layers not exceeding 20 cm in depth, including consolidating each deposited layer by ramming, watering, etc. and disposing of surplus excavated soil as directed, within a lead of 50 m : All kinds of soil. Pipes, cables etc. exceeding 300 mm dia but not exceeding 600 mm. | 70.00 | metre |  | 583.00 | 40810.00 | 594.75 | 41632.50 | 500.00 | 35000.00 | 333.19 | 23323.30 | 23323.30 | RABIUL HOQUE
4.00 | Providing and laying in position cement concrete of specified grade excluding the cost of centering and shuttering - All work up to plinth level : 1:4:8 (1 Cement : 4 coarse sand (zone-III) derived from natural sources : 8 graded stone aggregate 40 mm nominal size derived from natural sources). | 13.65 | cum |  | 7220.00 | 98553.00 | 7380.00 | 100737.00 | 5000.00 | 68250.00 | 4010.40 | 54741.96 | 54741.96 | RABIUL HOQUE
5.00 | Providing and laying Non Pressure NP-3 class (Medium duty) R.C.C. pipes including collars/spigot jointed with stiff mixture of cement mortar in the proportion of 1:2 (1 cement : 2 fine sand) including testing of joints etc. complete. 450 mm dia RCC pipes. | 70.00 | mtr |  | 2840.00 | 198800.00 | 2897.80 | 202846.00 | 4500.00 | 315000.00 | 3633.99 | 254379.30 | 198800.00 | SWAPAN NAG
6.00 | Providing and fixing unplasticised -PVC pipe clips of approved design to unplasticised - PVC rain water pipes by means of 50x50x50 mm hardwood plugs, screwed with M.S. screws of required length, including cutting brick work and fixing in cement mortar 1:4 (1 cement : 4 coarse sand) and making good the wall etc. complete. 110 mm. | 72.00 | mtr |  | 394.00 | 28368.00 | 403.00 | 29016.00 | 200.00 | 14400.00 | 250.00 | 18000.00 | 14400.00 | Mantaj Ali
7.00 | Dismantling steel work manually/ by mechanical means in built up sections without dismembering and stacking within 50 metres lead as per direction of Engineer-in-charge. | 100.00 | kg |  | 4.00 | 400.00 | 4.25 | 425.00 | 5.00 | 500.00 | 5.00 | 500.00 | 400.00 | SWAPAN NAG
| Total in Figures |  |  |  |  | 1256029.17 |  | 1282670.58 |  | 933206.00 |  | 699786.24
Lowest Amount Quoted BY: RABIUL HOQUE(699786.24)

## BOQ Summary
BOQ Summary Details Tender Title: Replacing rain water gutter in Terminal Building at Cooch Behar Airport Tender ID: 2024_AAI_208930_1
Sheet Name | Sl.No | Bidder Name | Amount | Bid Rank
BoQ1 | 1 | RABIUL HOQUE (BID ID -753910) | 699786.24 | L1
| 2 | Mantaj Ali (BID ID -752681) | 933206.00 | L2
| 3 | SWAPAN NAG (BID ID -753312) | 1256029.17 | L3
| 4 | unison construction (BID ID -754863) | 1282670.58 | L4