## BoQ1
Government eProcurement System Created By: MD Sadrul Huda Created Date/Time: 11-Nov-2024 03:09 PM Tender Title: Replacement of Wind Direction Indicator (WDI) and Landing H Indicator System at Bhavnagar Airport. Tender ID: 2024_AAI_209282_1
Tender Inviting Authority:Asst.General Manager (E-E)
Name of Work:“Replacement of Wind Direction Indicator (WDI) and Landing H Indicator System at Bhavnagar Airport."
Contract No: 2024_AAI_ 209282_1
SCHEDULE OF WORK / ITEM(S)
Sl.No | Description of Work / Item(s) | No.of Qty | Units | Estimated Rate | AMA Private Limited (GSTN-27AAACA1016F1ZE) BID ID -761844 |  | Yash Energy Pvt. Ltd (GSTN-24AAACY3771H1ZA) BID ID -762069 |  | Manish Electricals (GSTN-23ABLPM9012E1ZW) BID ID -762171
[5 empty] | Rate | Amount | Rate | Amount | Rate | Amount | L1 Amount | L1 Vendor
1.00 | Supply, Installation, Testing and Commissioning of Landing 'H' Indicator (LED Model) conforming to ICAO Annex-14, Volume-I and meeting all requirements as per Technical specifications. | 1.00 | set |  | 190325.00 | 190325.00 | 225000.00 | 225000.00 | 200000.00 | 200000.00 | 190325.00 | AMA Private Limited
2.00 | Supply, Installation, Testing and Commissioning of Frangible Wind Direction Indicator (WDI) conforming to ICAO Annex 14 Volume I/as per Technical specifications including the following: -The wind direction indicator assembly shall be complete with frangible and collapsible mast, light assembly, drum, wind sock, hinged arrangement for tilting down for maintenance, outdoor junction box, MCBs as required etc. -The mast shall be of Frangible lattice structure & should meet the requirements laid down under ICAO Annex 14, Vol-I & ICAO doc 9157 Aerodrome Design Manual Part 6 – Frangibility -The Wind Direction Indicator should be in the form of a truncated cone made of fabric , as per technical specifications. -The Light Assembly shall be able to hold 4 X 20W LED light fixture & 1 No. of LED aviation obstruction light fixture suitable for outdoor use -all accessories etc. as required | 1.00 | set |  | 245525.00 | 245525.00 | 140000.00 | 140000.00 | 225000.00 | 225000.00 | 140000.00 | Yash Energy Pvt. Ltd
3.00 | Providing and laying in position cement concrete 1:2:4 (1 : Cement 2 : Coarse Sand : 4 : graded stone aggregate mm nominal size) in foundation of H-indicator, Wind Direction Indicator (WDI) etc. as per OEM recommendation complete as required. | 5.00 | cum |  | 6900.00 | 34500.00 | 7500.00 | 37500.00 | 5000.00 | 25000.00 | 25000.00 | Manish Electricals
4.00 | Dismantling of existing Wind Direction Indicator (WDI) and Landing 'H' Indicator from operational area i/c disconnection of existing cables and thereafter shifting the same safely in power house etc. complete as required. | 1.00 | job |  | 2300.00 | 2300.00 | 25000.00 | 25000.00 | 5000.00 | 5000.00 | 2300.00 | AMA Private Limited
| Total in Figures |  |  |  |  | 472650.00 |  | 427500.00 |  | 455000.00
Lowest Amount Quoted BY: Yash Energy Pvt. Ltd(427500.00)

## BOQ Summary
BOQ Summary Details Tender Title: Replacement of Wind Direction Indicator (WDI) and Landing H Indicator System at Bhavnagar Airport. Tender ID: 2024_AAI_209282_1
Sheet Name | Sl.No | Bidder Name | Amount | Bid Rank
BoQ1 | 1 | Yash Energy Pvt. Ltd (BID ID -762069) | 427500.00 | L1
| 2 | Manish Electricals (BID ID -762171) | 455000.00 | L2
| 3 | AMA Private Limited (BID ID -761844) | 472650.00 | L3