## BoQ1
Government eProcurement System Created By: UJAWAL KATHALE Created Date/Time: 12-Dec-2024 01:04 PM Tender Title: Repairs to Fire Station and ATC Tower at Juhu Airport Tender ID: 2024_AAI_209810_1
Tender Inviting Authority: Asstt. General Manager (E-C) , Airports Authority of India Juhu Airport
Name of Work: Repairs to Fire Station and ATC Tower at Juhu Airport.
Contract No: AAI/AGM(E-C)/E-NIT/JJ/2024/5
SCHEDULE OF WORK / ITEM(S)
Sl.No | Description of Work / Item(s) | No.of Qty | Units | Estimated Rate | patwa and co (GSTN-27ANJPS1845B1ZO) BID ID -762863 |  | K C INFRATECH (GSTN-27AYXPP4077H1ZL) BID ID -764921 |  | M K CONSTRUCTION (GSTN-NA) BID ID -761562 |  | Classicon Projects India Pvt. Ltd. (GSTN-NA) BID ID -759429
[5 empty] | Rate | Amount | Rate | Amount | Rate | Amount | Rate | Amount | L1 Amount | L1 Vendor
1.00 | Providing and fixing in position wall panelling at all heights with integral densified calcium silicate panels/tiles of size 595 x 595mm, having NRC (Noise Reduction coefficient) of 0.50 (minimum) as per IS 8225:1987, Light reflectance of 85% (minimum). Non combustible as per BS:476 (part-4), fire performance as per BS:476 (part 6 &7), humidity resistance of 100%, thermal conductivity <0.043 W/m K as per ASTM 518:1991, comprising of a frame made from especially fabricated galvanised mild steel sheet 0.50 mm thick pressed section (galvanizing @120 grams per sqm including both sides) i.e.vertical studs of size 48 x 34 x 36 mm are placed at 600mm center to center in a floor and ceiling channel section of size 50 x 32m fixed to the floor and soffit at 600mm centers using 12mm dia,50mm long wedge type expanded zinc alloy dash fastner with 10mm bolt. This same channel is then to be fixed in horiziontal direction at 600mm center to center so as to form a grid of 600mm x 600mm. Glasswool of 50mm thickness is then to be inserted in the slots and finally calcium silicate non combustible panels/tiles are to be screw fixed with self tapping pan head nickel coated mild steel screws of size 13 x 3.2mm on to this grid leaving an even groove of 1 mm between the panels. The joints between the panels are to be duly jointed and finished using recommended jointing calcium silicate based compound and fiber joint tape roll 50mm wide (90 metre )roll and two coats of primer suitable for panelling as per manufacturer's specification as per direction of Engineer-in-Charge all complete. With 15 mm thick fully perforated square/butt edge light weight calcium silicate panels/ tiles | 76.00 | Sqm |  | 2950.00 | 224200.00 | 1900.00 | 144400.00 | 2450.00 | 186200.00 | 1550.00 | 117800.00 | 117800.00 | Classicon Projects India Pvt. Ltd.
2.00 | Providing and fixing panelling or panelling and glazing in panelled or panelled and glazed shutters for doors, windows and clerestory windows (Area of opening for panel inserts excluding portion inside grooves or rebates to be measured). Panelling for panelled or panelled and glazed shutters 25 mm to 40 mm thick : Particle Board 12 mm thick Pre-laminated particle board with decorative lamination on one side and balancing lamination on other side, Grade I, Type II IS: 12823 marked | 89.00 | Sqm |  | 2000.00 | 178000.00 | 852.00 | 75828.00 | 3900.00 | 347100.00 | 900.00 | 80100.00 | 75828.00 | K C INFRATECH
3.00 | Providing and fixing 15 mm thick false ceiling tiles at all heights with integral densified calcium silicate reinforced with fibre and natural filler false ceiling tiles of Size 595x595 mm of approved texture, design and patterns having NRC (Noise Reduction coefficient) of 0.50 (minimum) as per IS 8225:1987, Light reflectance of 85% (minimum). Non combustible as per BS:476 (part-4), fire performance as per BS:476 (part 6 &7), humidity resistance of 100%, thermal conductivity < 0.043 W/m K as per ASTM 518:1991,in true horizontal level on the existing frame work consisting of T-sections and Lsections suitably fixed according to tile size as per direction of Engineer-in-charge. | 120.00 | Sqm |  | 1700.00 | 204000.00 | 1335.90 | 160308.00 | 1800.00 | 216000.00 | 1500.00 | 180000.00 | 160308.00 | K C INFRATECH
4.00 | Earth work in excavation by mechanical means (Hydraulic excavator)/manual means over area (exceeding 30 cm in depth, 1.5 m in width as well as 10 sqm on plan) including getting out and disposal of excavated earth lead upto 50 m and lift upto 1.5 m, as directed by Engineer-in-charge. All kinds of soil | 211.00 | Cum |  | 120.00 | 25320.00 | 133.13 | 28090.43 | 210.00 | 44310.00 | 180.00 | 37980.00 | 25320.00 | patwa and co
5.00 | Providing & laying stone soling for level / base course with stone of size 100mm to 250mm with screenings & filler materials(combination of aggrgate & stone dust etc.) including packing, ramming and dressing, etc. complete and as per direction of Engineer incharge.(Payment shall be made for compacted thickness only) | 158.00 | Cum |  | 2000.00 | 316000.00 | 1600.00 | 252800.00 | 1200.00 | 189600.00 | 1200.00 | 189600.00 | 189600.00 | Classicon Projects India Pvt. Ltd., M K CONSTRUCTION
6.00 | Providing and laying in position cement concrete of specified grade excluding the cost of centering and shuttering - All work up to plinth level : 1:4:8 (1 Cement : 4 coarse sand (zone-III) derived from natural sources : 8 graded stone aggregate 40 mm nominal size derived from natural sources) | 70.00 | Cum |  | 5500.00 | 385000.00 | 5110.00 | 357700.00 | 4600.00 | 322000.00 | 5000.00 | 350000.00 | 322000.00 | M K CONSTRUCTION
7.00 | Providing and laying in position cement concrete of specified grade excluding the cost of centering and shuttering - All work up to plinth level : 1:2:4 (1 cement : 2 coarse sand (zone-III) derived from natural sources : 4 graded stone aggregate 20 mm nominal size derived from natural sources) | 27.00 | Cum |  | 6500.00 | 175500.00 | 5910.00 | 159570.00 | 6400.00 | 172800.00 | 5800.00 | 156600.00 | 156600.00 | Classicon Projects India Pvt. Ltd.
8.00 | Brick work with common burnt clay F.P.S. (non modular) bricks of class designation 3.5 in superstructure above plinth level up to floor V level in all shapes and sizes in Cement mortar 1:6 (1 cement : 6 coarse sand) | 41.00 | Cum |  | 7000.00 | 287000.00 | 6730.00 | 275930.00 | 6600.00 | 270600.00 | 6000.00 | 246000.00 | 246000.00 | Classicon Projects India Pvt. Ltd.
9.00 | 15 mm cement plaster on the rough side of single or half brick wall of mix : 1:6 (1 cement: 6 fine sand) | 367.00 | Sqm |  | 325.00 | 119275.00 | 288.00 | 105696.00 | 210.00 | 77070.00 | 330.00 | 121110.00 | 77070.00 | M K CONSTRUCTION
10.00 | 12 mm cement plaster of mix : 1:6 (1 cement: 6 coarse sand) | 382.00 | Sqm |  | 300.00 | 114600.00 | 250.00 | 95500.00 | 230.00 | 87860.00 | 300.00 | 114600.00 | 87860.00 | M K CONSTRUCTION
11.00 | Dismantling doors, windows and clerestory windows (steel or wood) shutter including chowkhats, architrave, holdfasts etc. complete and stacking within 50 metres lead : Of area 3 sq. metres and below. | 11.00 | Each |  | 150.00 | 1650.00 | 275.00 | 3025.00 | 500.00 | 5500.00 | 250.00 | 2750.00 | 1650.00 | patwa and co
12.00 | Demolishing brick work manually/ by mechanical means including stacking of serviceable material and disposal of unserviceable material within 50 metres lead as per direction of Engineer-in-charge. In cement mortar | 12.00 | Cum |  | 400.00 | 4800.00 | 1545.00 | 18540.00 | 1200.00 | 14400.00 | 700.00 | 8400.00 | 4800.00 | patwa and co
13.00 | Providing and applying plaster of paris putty of 2 mm thickness over plastered surface to prepare the surface even and smooth complete. | 280.00 | Sqm |  | 80.00 | 22400.00 | 197.00 | 55160.00 | 70.00 | 19600.00 | 80.00 | 22400.00 | 19600.00 | M K CONSTRUCTION
14.00 | Distempering with oil bound washable distemper of approved brand and manufacture to give an even shade :New work (two or more coats) over and including water thinnable priming coat with cement primer. | 280.00 | Sqm |  | 80.00 | 22400.00 | 139.00 | 38920.00 | 45.00 | 12600.00 | 100.00 | 28000.00 | 12600.00 | M K CONSTRUCTION
15.00 | Finishing walls with Acrylic Smooth exterior paint of required shade : New work (Two or more coat applied @ 1.67 ltr/10 sqm over and including priming coat of exterior primer applied @ 2.20 kg/10 sqm)r | 377.00 | Sqm |  | 120.00 | 45240.00 | 121.00 | 45617.00 | 65.00 | 24505.00 | 130.00 | 49010.00 | 24505.00 | M K CONSTRUCTION
16.00 | Finishing with Epoxy paint (two or more coats) at all locations prepared and applied as per manufacturer's specifications including appropriate priming coat, preparation of surface, etc. complete. On steel work | 200.00 | Sqm |  | 200.00 | 40000.00 | 179.00 | 35800.00 | 125.00 | 25000.00 | 170.00 | 34000.00 | 25000.00 | M K CONSTRUCTION
17.00 | Providing and fixing ISI marked flush door shutters conforming to IS : 2202 (Part I) decorative type, core of block board construction with frame of 1st class hard wood and well matched teak 3 ply veneering with vertical grains or cross bands and face veneers on both faces of shutters a) 35 mm thick including ISI marked Stainless Steel butt hinges with necessary screws (Note: Hinges and necessary screws hall be paid separately) | 14.00 | Sqm |  | 5000.00 | 70000.00 | 2605.00 | 36470.00 | 2900.00 | 40600.00 | 3000.00 | 42000.00 | 36470.00 | K C INFRATECH
18.00 | Taking out existing CC interlocking paver blocks from footpath/ central verge, including removal of rubbish etc., disposal of unserviceable material to the dumping ground, for which payment shall be made separately and stacking of serviceable material within 50 metre lead as per direction of Engineer-in-Charge. | 400.00 | Sqm |  | 50.00 | 20000.00 | 98.80 | 39520.00 | 90.00 | 36000.00 | 100.00 | 40000.00 | 20000.00 | patwa and co
19.00 | Laying old cement cocrete interlocking paver blocks of any design/ shape laid in required line, level, curvature, colour and pattern over and including 50 mm thick compacted bed of coarse sand, filling the joints with fine sand etc. all complete as per the direction of Engineerin- charge. (Old CC paver blocks shall be supplied by the department free of cost). | 80.00 | Sqm |  | 500.00 | 40000.00 | 302.00 | 24160.00 | 290.00 | 23200.00 | 300.00 | 24000.00 | 23200.00 | M K CONSTRUCTION
20.00 | Providing and laying factory made chamfered edge Cement Concrete paver blocks in footpath, parks, lawns, drive ways or light traffic parking etc, of required strength, thickness & size/ shape, made by table vibratory method using PU mould, laid in required colour & pattern over 50mm thick compacted bed of sand, compacting and proper embedding/laying of inter locking paver blocks into the sand bedding layer through vibratory compaction by using plate vibrator, filling the joints with sand and cutting of paver blocks as per required size and pattern, finishing and sweeping extra sand. complete all as per direction of Engineer-in-Charge. 80 mm thick C.C. paver block of M-30 grade with approved color design and pattern. | 445.00 | Sqm |  | 900.00 | 400500.00 | 818.00 | 364010.00 | 770.00 | 342650.00 | 850.00 | 378250.00 | 342650.00 | M K CONSTRUCTION
21.00 | Providing and fixing aluminium work for doors, windows, ventilators and partitions with extruded built up standard tubular sections/ appropriate Z sections and other sections of approved make conforming to IS: 733 and IS: 1285, fixing with dash fasteners of required dia and size, including necessary filling up the gaps at junctions, i.e. at top, bottom and sides with required EPDM rubber/ neoprene gasket etc. Aluminium sections shall be smooth, rust free, straight, mitred and jointed mechanically wherever required including cleat angle, Aluminium snap beading for glazing / paneling, C.P. brass / stainless steel screws, all complete as per architectural drawings and the directions of Engineer-in-charge. (Glazing, paneling and dash fasteners to be paid for separately) : For shutters of doors, windows & ventilators including providing and fixing hinges/ pivots and making provision for fixing of fittings wherever required including the cost of EPDM rubber / neoprene gasket required (Fittings shall be paid for separately) Anodised aluminium (anodised transparent or dyed to required shade according to IS: 1868, Minimum anodic coating of grade AC 15) | 741.00 | Kg |  | 450.00 | 333450.00 | 428.00 | 317148.00 | 410.00 | 303810.00 | 500.00 | 370500.00 | 303810.00 | M K CONSTRUCTION
22.00 | Providing and fixing double glazed hermetically sealed glazing in aluminium windows, ventilators and partition etc. with 6 mm thick clear float glass both side, having 12 mm air gap, including providing EPDM gasket, perforated aluminium spacers, desiccants, sealant (Both primary and secondary sealant) etc. as per specifications, drawings and direction of Engineer-in-charge complete. | 18.00 | Sqm |  | 1500.00 | 27000.00 | 3748.00 | 67464.00 | 5500.00 | 99000.00 | 3200.00 | 57600.00 | 27000.00 | patwa and co
23.00 | Supply & fixing of colour coated GALAXY 1015/JSW/equivalent make profile sheet of nom.1015 mm effective cover width and nominal 28.5 mm deep ribs with subtle square fluting in the five pan at nominal 202 mm centre-to-centre. The end rib shall be designed for anti-capillary action, to avoid any seepage of water through the lateral overlap. The feed material is manufactured out of nominal 0.47 mm Base Metal Thickness (BMT), Hi-strength steel with min. 550 MPa yield strength, metallic hot dip coated with Aluminium-Zinc alloy(55% Aluminium, 43.5% Zinc & 1.6% Silicon) Galvalume AZ150 (Min. 150 gms/sq.mt total on both sides) with Regular modified quality paint coat . The paint shall have a total coating thickness of nominal 25 μm, comprising of nominal 18-20 μm exterior coat on top surface and nominal 5-6 μm reverse coat on back surface over nominal 5 μm primer coat on both surfaces of approved colour shade by concern authority. The steel manufacturer's test certificate for the chemical and mechanical properties of steel must be submitted for approval by the concerned authority prior to installation. The sheet shall have brand marking of the manufacturer giving product details on the back of the sheet at every 1 meter c/c for confirming genuinity of the material. Note:All the accessories like flashing / capping shall be made from the same material (or manufacturer’s recommendation) which is used for main roofing & cladding applications all complete as per direction of Engineer in charge. | 206.00 | Sqm |  | 1000.00 | 206000.00 | 1425.00 | 293550.00 | 780.00 | 160680.00 | 550.00 | 113300.00 | 113300.00 | Classicon Projects India Pvt. Ltd.
24.00 | Providing reinforced by organic fibres and/or inorganic synthetic fibres cement 6 mm thick corrugated sheets (as per IS: 14871) roofing up to any pitch and fixing with polymer coated J, or L hooks, bolts and nuts 8 mm dia. G.I. plain and bitumen washers or with self drilling fastener and EPDM washers etc. complete (excluding the cost of purlins, rafters and trusses), including cutting sheets to size and shape wherever required. | 434.00 | Sqm |  | 380.00 | 164920.00 | 402.00 | 174468.00 | 450.00 | 195300.00 | 480.00 | 208320.00 | 164920.00 | patwa and co
25.00 | Steel work in built up tubular (round, square or rectangular hollow tubes etc.) trusses etc., including cutting, hoisting, fixing in position and applying a priming coat of approved steel primer, including welding and bolted with special shaped washers etc. complete.Hot finished welded type tubes | 2296.00 | Kg |  | 115.00 | 264040.00 | 135.00 | 309960.00 | 105.00 | 241080.00 | 120.00 | 275520.00 | 241080.00 | M K CONSTRUCTION
26.00 | Providing and fixing mild steel round holding down bolts with nuts and washer plates complete | 121.00 | Kg |  | 180.00 | 21780.00 | 72.90 | 8820.90 | 91.00 | 11011.00 | 120.00 | 14520.00 | 8820.90 | K C INFRATECH
27.00 | Structural steel work riveted, bolted or welded in built up sections, trusses and framed work, including cutting, hoisting, fixing in position and applying a priming coat of approved steel primer all complete. | 2068.00 | Kg |  | 105.00 | 217140.00 | 100.50 | 207834.00 | 90.00 | 186120.00 | 88.00 | 181984.00 | 181984.00 | Classicon Projects India Pvt. Ltd.
28.00 | Steel reinforcement for R.C.C. work including straightening, cutting, bending, placing in position and binding all complete above plinth level:Thermo-Mechanically Treated bars of grade Fe-500D or more. | 8522.00 | Kg |  | 90.00 | 766980.00 | 81.00 | 690282.00 | 89.00 | 758458.00 | 85.00 | 724370.00 | 690282.00 | K C INFRATECH
29.00 | Steel work welded in built up sections/ framed work, including cutting, hoisting, fixing in position and applying a priming coat of approved steel primer using structural steel etc. as required. In gratings, frames, guard bar, ladder, railings, brackets, gates and similar works | 4264.00 | Kg |  | 110.00 | 469040.00 | 120.00 | 511680.00 | 95.00 | 405080.00 | 93.00 | 396552.00 | 396552.00 | Classicon Projects India Pvt. Ltd.
30.00 | Centering and shuttering including strutting, propping etc. and removal of form for:Lintels, beams, plinth beams, girders, bressumers and cantilevers Foundations, footings, bases of columns, etc. for mass concrete | 54.00 | Sqm |  | 500.00 | 27000.00 | 552.00 | 29808.00 | 450.00 | 24300.00 | 300.00 | 16200.00 | 16200.00 | Classicon Projects India Pvt. Ltd.
31.00 | Providing and laying in position ready mixed or site batched design mix cement concrete for reinforced cement concrete work; using coarse aggregate and fine aggregate derived from natural sources, Portland Pozzolana / Ordinary Portland /Portland Slag cement, admixtures in recommended proportions as per IS: 9103 to accelerate / retard setting of concrete, to improve durability and workability without impairing strength; including pumping of concrete to site of laying, curing, carriage for all leads; but excluding the cost of centering, shuttering, finishing and reinforcement as per direction of the engineer-in-charge; for the following grades of concrete. Note: Extra cement up to 10% of the minimum specified cement content in design mix shall be payable separately. In case the cement content in design mix is more than 110% of the specified minimum cement content, the contractor shall have discretion to either re-design the mix or bear the cost of extra cement. All works upto plinth level Concrete of M30 grade with minimum cement content of 350 kg /cum | 86.00 | Cum |  | 9500.00 | 817000.00 | 7400.00 | 636400.00 | 8850.00 | 761100.00 | 6500.00 | 559000.00 | 559000.00 | Classicon Projects India Pvt. Ltd.
32.00 | Add for using extra cement in the items of design mix over and above the specified cement content therein. | 50.00 | Quintal |  | 200.00 | 10000.00 | 550.00 | 27500.00 | 120.00 | 6000.00 | 650.00 | 32500.00 | 6000.00 | M K CONSTRUCTION
33.00 | Providing and fixing 4mm thick Aluminium Composite Panels {ACP)/ Aluminium Composite Material {ACM) of grade 5005 alloy 8t fire retardant {FR) grade mineral filled inorganic core of compliance to A2-sl,d0 for cladding of columns, walls, jambs, sills, projected area/ fascia, ceiling, decorative cladding on any surface to any profile and shape (pan shape) using stainless steel screws, nuts, bolts, washers, cleats, weather silicone sealant, backer rods etc. at horizontally/ vertically/ sloped/ curved/ circular etc. for all heights and levels as per drawings and specifications. Base frame work for ACP I ACM cladding is payable under the relevant aluminium items | 285.00 | Sqm |  | 2000.00 | 570000.00 | 2400.00 | 684000.00 | 2450.00 | 698250.00 | 2200.00 | 627000.00 | 570000.00 | patwa and co
34.00 | Providing and fixing ISI marked oxidised M.S. handles conforming to IS:4992 with necessary screws etc. complete :125 mm | 8.00 | Each |  | 200.00 | 1600.00 | 29.96 | 239.68 | 250.00 | 2000.00 | 70.00 | 560.00 | 239.68 | K C INFRATECH
35.00 | Providing and fixing 18 mm thick gang saw cut, mirror polished, premoulded and prepolished, machine cut for kitchen platforms, vanity counters, window sills, facias and similar locations of required size, approved shade, colour and texture laid over 20 mm thick base cement mortar 1:4 (1 cement : 4 coarse sand), joints treated with white cement, mixed with matching pigment, epoxy touch ups, including rubbing, curing, moulding and polishing to edges to give high gloss finish etc. complete at all levels. Granite of any colour and shade a)Area of slab upto 0.50 sqm | 18.00 | Sqm |  | 300.00 | 5400.00 | 3550.00 | 63900.00 | 2550.00 | 45900.00 | 4000.00 | 72000.00 | 5400.00 | patwa and co
36.00 | Providing and fixing APP (Atactic Polypropylene Polymer) modified prefabricated five layer 2 mm thick water proofing membrane, black finished reinforced with glass fibre matt consisting of a coat of bitumen primer for bitumen membrane @ 0.40 litre/sqm by the same membrance manufacture of density at 25°C, 0.87 - 0.89 kg/ litre and viscocity 70 - 160 cps. Over the primer coat the layer of membrane shall be laid using Butane torch and sealing all joints etc., and preparing the surface complete. The vital physical and chemical parameters of the membrane shall be as under : Joint strength in longitudinal and transverse direction at 23°C as 350/300 N/ 5 cm. Tear strength in longitudinal and transverse direction as 60/80N. Softening point of membrane not less than 150°C. Cold flexibility shall be upto -2°C when tested in accordance with ASTM, D - 5147. The laying of membrane shall be got done through the authorised applicator of the manufacture of membrane. 2mm (for corrugated roof sheets) | 278.00 | Sqm |  | 480.00 | 133440.00 | 373.00 | 103694.00 | 450.00 | 125100.00 | 550.00 | 152900.00 | 103694.00 | K C INFRATECH
37.00 | Preparation and submission of detailed structural design along with all design calculations and issue of "Good for construction drawings" in 04 sets with vetting from Government Engineering College as per relevant and latest BIS for RCC members, structural steel memebers involved in this work, all complete as per the directions of EIC. | 1.00 | Job |  | 150000.00 | 150000.00 | 150000.00 | 150000.00 | 110000.00 | 110000.00 | 125000.00 | 125000.00 | 110000.00 | M K CONSTRUCTION
38.00 | Disposal of building rubbish / malba / similar unserviceable, dismantled or waste materials by mechanical means, including loading, transporting, unloading to approved municipal dumping ground or as approved by Engineer-in-charge, beyond 50 m initial lead, for all leads including all lifts involved. | 211.00 | Cum |  | 300.00 | 63300.00 | 197.00 | 41567.00 | 150.00 | 31650.00 | 550.00 | 116050.00 | 31650.00 | M K CONSTRUCTION
39.00 | Chequerred precast cement concrete tiles 22 mm thick in footpath & courtyard, jointed with neat cement slurry mixed with pigment to match the shade of tiles, including rubbing and cleaning etc. complete, on 20 mm thick bed of cement mortar 1:4 (1 cement: 4 coarse sand). Light shade pigment using white cement | 50.00 | Sqm |  | 800.00 | 40000.00 | 1051.00 | 52550.00 | 1050.00 | 52500.00 | 1100.00 | 55000.00 | 40000.00 | patwa and co
| Total in Figures |  |  |  |  | 6983975.00 |  | 6687910.01 |  | 6674934.00 |  | 6321476.00
Lowest Amount Quoted BY: Classicon Projects India Pvt. Ltd.(6321476.00)

## BOQ Summary
BOQ Summary Details Tender Title: Repairs to Fire Station and ATC Tower at Juhu Airport Tender ID: 2024_AAI_209810_1
Sheet Name | Sl.No | Bidder Name | Amount | Bid Rank
BoQ1 | 1 | Classicon Projects India Pvt. Ltd. (BID ID -759429) | 6321476.00 | L1
| 2 | M K CONSTRUCTION (BID ID -761562) | 6674934.00 | L2
| 3 | K C INFRATECH (BID ID -764921) | 6687910.01 | L3
| 4 | patwa and co (BID ID -762863) | 6983975.00 | L4