## BoQ1
Government eProcurement System Created By: Sateesh Kr Kanaujiya Created Date/Time: 25-Oct-2024 12:35 PM Tender Title: Reconfiguration of Existing Terminal building at Aurangabad Airport. SH Internal Electrical Wiring Works For the toilet proposed under renovation works Tender ID: 2024_AAI_209867_1
Tender Inviting Authority: Senior Manager (Engg.-Electrical), Airports Authority of India, Aurangabad Airport, Aurangabad- 431007.
Name of Work: Reconfiguration of Existing Terminal building at Aurangabad Airport. SH: Internal Electrical Wiring Works For the toilet proposed under renovation works.
Contract No: 2024_AAI_209867_1
SCHEDULE OF WORK / ITEM(S)
Sl.No | Description of Work / Item(s) | No.of Qty | Units | Estimated Rate | GK ELECTRICALS AND ENGINEERS (GSTN-27CEZPK9541R1Z3) BID ID -753314 |  | BANESHWAR ELECTRICAL AND ELECTRONICS A. S. SANSTHA , AURANGABAD (GSTN-27AAIAB4511C1Z9) BID ID -759298 |  | Manish Electricals (GSTN-23ABLPM9012E1ZW) BID ID -759359 |  | Awasthi Electric Works (GSTN-09ABAPA1866D1Z5) BID ID -759397 |  | Krishsons International Engineers And Consultants (I) Pvt. Ltd (GSTN-NA) BID ID -759201
[5 empty] | Rate | Amount | Rate | Amount | Rate | Amount | Rate | Amount | Rate | Amount | L1 Amount | L1 Vendor
1.00 | Wiring for light point/ fan point/ exhaust fan point/ call bell point with 1.5 sq.mm FRLS PVC insulated copper conductor single core cable in surface / recessed steel conduit, with modular switch, modular plate, suitable GI box and earthing the point with 1.5 sq.mm FRLS PVC insulated copper conductor single core cable etc. as required. Group C | 217.00 | Point |  | 1348.00 | 292516.00 | 1511.00 | 327887.00 | 1600.00 | 347200.00 | 1600.00 | 347200.00 | 1490.00 | 323330.00 | 292516.00 | GK ELECTRICALS AND ENGINEERS
2.00 | Supplying and wiring for circuit/ submain wiring alongwith earth wire with the following sizes of FRLS PVC insulated copper conductor, single core cable in existing surface/ recessed steel conduit as required. 2 X 1.5 sq. mm +1 X 1.5 sq. mm earth wire | 150.00 | Meter |  | 80.00 | 12000.00 | 75.00 | 11250.00 | 300.00 | 45000.00 | 78.00 | 11700.00 | 70.00 | 10500.00 | 10500.00 | Krishsons International Engineers And Consultants (I) Pvt. Ltd
2.01 | 2 X 2.5 sq. mm +1 X 2.5 sq. mm earth wire | 1410.00 | Meter |  | 108.00 | 152280.00 | 113.00 | 159330.00 | 350.00 | 493500.00 | 130.00 | 183300.00 | 100.00 | 141000.00 | 141000.00 | Krishsons International Engineers And Consultants (I) Pvt. Ltd
2.02 | 2 X 4 sq. mm +1 X 4 sq. mm earth wire | 920.00 | Meter |  | 138.00 | 126960.00 | 171.00 | 157320.00 | 300.00 | 276000.00 | 190.00 | 174800.00 | 160.00 | 147200.00 | 126960.00 | GK ELECTRICALS AND ENGINEERS
2.03 | 2 X 6 sq. mm +1 X 6 sq. mm earth wire | 400.00 | Meter |  | 208.00 | 83200.00 | 249.00 | 99600.00 | 400.00 | 160000.00 | 290.00 | 116000.00 | 230.00 | 92000.00 | 83200.00 | GK ELECTRICALS AND ENGINEERS
3.00 | Supplying and fixing of following sizes of steel conduit along with accessories in surface/recess including painting in case of surface conduit, or cutting the wall and making good the same in case of recessed conduit as required. 25 mm | 850.00 | Meter |  | 238.00 | 202300.00 | 226.00 | 192100.00 | 450.00 | 382500.00 | 220.00 | 187000.00 | 200.00 | 170000.00 | 170000.00 | Krishsons International Engineers And Consultants (I) Pvt. Ltd
4.00 | Supplying and fixing following size/ modules, GI box alongwith modular base & cover plate for modular switches in recess etc as required. 3 Module (100mmX75mm) | 23.00 | Each |  | 280.00 | 6440.00 | 296.00 | 6808.00 | 100.00 | 2300.00 | 300.00 | 6900.00 | 290.00 | 6670.00 | 2300.00 | Manish Electricals
4.01 | 4 Module (125mmX75mm) | 23.00 | Each |  | 280.00 | 6440.00 | 310.00 | 7130.00 | 125.00 | 2875.00 | 315.00 | 7245.00 | 300.00 | 6900.00 | 2875.00 | Manish Electricals
4.02 | 6 Module (200mm X 75mm) | 9.00 | Each |  | 200.00 | 1800.00 | 359.00 | 3231.00 | 125.00 | 1125.00 | 370.00 | 3330.00 | 350.00 | 3150.00 | 1125.00 | Manish Electricals
4.03 | 12 Module (200mm X 150mm) | 5.00 | Each |  | 350.00 | 1750.00 | 480.00 | 2400.00 | 180.00 | 900.00 | 505.00 | 2525.00 | 460.00 | 2300.00 | 900.00 | Manish Electricals
5.00 | Supplying and fixing following modular switch/ socket on the existing modular plate & switch box including connections but excluding modular plate etc. as required. 5/6 A switch | 70.00 | Each |  | 60.00 | 4200.00 | 93.00 | 6510.00 | 35.00 | 2450.00 | 90.00 | 6300.00 | 90.00 | 6300.00 | 2450.00 | Manish Electricals
5.01 | 15/16 A switch | 74.00 | Each |  | 128.00 | 9472.00 | 137.00 | 10138.00 | 95.00 | 7030.00 | 130.00 | 9620.00 | 130.00 | 9620.00 | 7030.00 | Manish Electricals
5.02 | 6 pin 15/16 A socket outlet | 74.00 | Each |  | 148.00 | 10952.00 | 172.00 | 12728.00 | 130.00 | 9620.00 | 160.00 | 11840.00 | 162.00 | 11988.00 | 9620.00 | Manish Electricals
6.00 | Supplying and fixing following way, single pole and neutral, sheet steel, MCB distribution board, 240 V, on surface/ recess, complete with tinned copper bus bar, neutral bus bar, earth bar, din bar, interconnections, powder painted including earthing etc. as required. (But without MCB/RCCB/Isolator) 6 way (2+4), Double Door | 3.00 | Each |  | 2000.00 | 6000.00 | 1898.00 | 5694.00 | 1000.00 | 3000.00 | 1700.00 | 5100.00 | 1800.00 | 5400.00 | 3000.00 | Manish Electricals
6.01 | 8 way (2+6), Double Door | 3.00 | Each |  | 2180.00 | 6540.00 | 2157.00 | 6471.00 | 1300.00 | 3900.00 | 1850.00 | 5550.00 | 2000.00 | 6000.00 | 3900.00 | Manish Electricals
6.02 | 12 way (2+10), Double Door | 3.00 | Each |  | 2088.00 | 6264.00 | 1979.00 | 5937.00 | 1500.00 | 4500.00 | 2100.00 | 6300.00 | 2200.00 | 6600.00 | 4500.00 | Manish Electricals
7.00 | Supplying and fixing of 8 way (8 +24), double door , metal, horizontal type three pole and neutral, sheet steel, MCB distribution board, 415 V, on surface/ recess, complete with tinned copper bus bar, neutral bus bar, earth bar, din bar, interconnections, powder painted including earthing, blanking plates etc. as required. (But without MCB/RCCB/Isolator).(Make : L&T ; Model : 8537; 8 way (8 + 24) TPN DB Metal Door or Equivalent). | 3.00 | Each |  | 6800.00 | 20400.00 | 6846.00 | 20538.00 | 6500.00 | 19500.00 | 5300.00 | 15900.00 | 6000.00 | 18000.00 | 15900.00 | Awasthi Electric Works
8.00 | Supplying and fixing 63A rating, 415 V, 10 kA, Four Pole MCB suitable for inductive load in the existing TPN MCB DB complete with connections, testing and commissioning etc. as required. | 9.00 | Each |  | 1800.00 | 16200.00 | 2647.00 | 23823.00 | 1450.00 | 13050.00 | 1680.00 | 15120.00 | 2200.00 | 19800.00 | 13050.00 | Manish Electricals
9.00 | Supplying and fixing of following ways surface/ recess mounting, vertical type, 415 V, TPN MCB distribution board of sheet steel, dust protected, duly powder painted, inclusive of 200 A, tinned copper bus bar, common neutral link, earth bar, din bar for mounting MCBs (but without MCBs and incomer) as required. 8 way (4 + 24), Double door | 2.00 | Each |  | 5762.00 | 11524.00 | 8602.00 | 17204.00 | 4500.00 | 9000.00 | 10500.00 | 21000.00 | 10000.00 | 20000.00 | 9000.00 | Manish Electricals
10.00 | Supplying and fixing 5 amps to 32 amps rating, 240/415 volts, 10 KA "C" curve, miniature circuit breaker suitable for inductive load of following poles in the existing MCB DB complete with connections, testing and commissioning etc. as required. Single pole | 129.00 | Each |  | 138.00 | 17802.00 | 223.00 | 28767.00 | 200.00 | 25800.00 | 170.00 | 21930.00 | 170.00 | 21930.00 | 17802.00 | GK ELECTRICALS AND ENGINEERS
10.01 | Double pole | 35.00 | Each |  | 400.00 | 14000.00 | 559.00 | 19565.00 | 500.00 | 17500.00 | 560.00 | 19600.00 | 490.00 | 17150.00 | 14000.00 | GK ELECTRICALS AND ENGINEERS
11.00 | Supply of recessed mounted LED downlighter 18W with pressure die-cast aluminium housing Lighting system comprising of LED of approved make ,having luminaire efficacy of not less than 100 lm/W. etc as per specifications and complete as required. | 230.00 | Each |  | 950.00 | 218500.00 | 1359.00 | 312570.00 | 600.00 | 138000.00 | 640.00 | 147200.00 | 900.00 | 207000.00 | 138000.00 | Manish Electricals
12.00 | Installation, testing and commissioning of pre-wired, LED fitting with driver/ fluorescent fitting / compact fluorescent fitting /LED Batten /LED mirror light of all types, complete with all accessories and tube/lamp etc. directly on ceiling/ wall/ surface, including connections with 1.5 sq. mm FRLS PVC insulated, copper conductor, single core cable and earthing etc. as required. | 310.00 | Each |  | 128.00 | 39680.00 | 194.00 | 60140.00 | 300.00 | 93000.00 | 250.00 | 77500.00 | 150.00 | 46500.00 | 39680.00 | GK ELECTRICALS AND ENGINEERS
13.00 | Supply of following sizes of Power Cables , multi stranded copper conductor, XLPE Insulated, cores laid up, PVC tape / Extruded Inner sheathed , Armoured, FRLS at outer sheathed,1100V grade as per IS 7098 (Part 1) 1988 1). 4CORE 16 sq.mm. CU Ar. XLPE cable | 300.00 | Meter |  | 1218.00 | 365400.00 | 1175.00 | 352500.00 | 1350.00 | 405000.00 | 945.00 | 283500.00 | 950.00 | 285000.00 | 283500.00 | Awasthi Electric Works
14.00 | Supply of 3.5CX 50 sq.mm size of XLPE insulated & PVC sheathed, armoured, aluminium conductor under ground cable of 1.1KV grade as per IS 7098:1988 Part-I with upto date amendments complete as required. (Make: As per AAI list of preffered makes) | 500.00 | Meter |  | 450.00 | 225000.00 | 405.00 | 202500.00 | 465.00 | 232500.00 | 335.00 | 167500.00 | 330.00 | 165000.00 | 165000.00 | Krishsons International Engineers And Consultants (I) Pvt. Ltd
15.00 | Supplying and making end termination with brass compression gland and copper lugs for following size of PVC insulated and PVC sheathed / XLPE copper conductor cable of 1.1 KV grade as required. 4C X 16 sq. mm | 4.00 | Each |  | 278.00 | 1112.00 | 344.00 | 1376.00 | 540.00 | 2160.00 | 330.00 | 1320.00 | 450.00 | 1800.00 | 1112.00 | GK ELECTRICALS AND ENGINEERS
16.00 | Supply of 230 v , 50 Hz industrial heavy duty exhaust fan having 230 mm sweep 2300 rev/minute indculing Installation of exhaust fan in the existing opening, including making good the damage, connection, testing, commissioning etc. as required. | 10.00 | Each |  | 1500.00 | 15000.00 | 1716.00 | 17160.00 | 2300.00 | 23000.00 | 1785.00 | 17850.00 | 1600.00 | 16000.00 | 15000.00 | GK ELECTRICALS AND ENGINEERS
17.00 | Supply of LED mirror light 9W Lighting system comprising of LED of approved make ,having luminaire efficacy of not less than 100 lm/W. etc as per specifications and complete as required. | 96.00 | Each |  | 280.00 | 26880.00 | 288.00 | 27648.00 | 550.00 | 52800.00 | 265.00 | 25440.00 | 230.00 | 22080.00 | 22080.00 | Krishsons International Engineers And Consultants (I) Pvt. Ltd
18.00 | Supply of LED batten light 18W Lighting system comprising of LED of approved make ,having luminaire efficacy of not less than 100 lm/W. etc as per specifications and complete as required. | 34.00 | Each |  | 350.00 | 11900.00 | 541.00 | 18394.00 | 500.00 | 17000.00 | 390.00 | 13260.00 | 280.00 | 9520.00 | 9520.00 | Krishsons International Engineers And Consultants (I) Pvt. Ltd
19.00 | Supply of wall mounted SS steel Hand drier having suitable voltage range of 220-240 v. 50 Hz , Touch free infrared sensor activation, brushless motor having 18000 RPM, Noise level should not be more than 72 db. (Make : Dolphy ; DAHD0063 or Equivalent) | 10.00 | Each |  | 12000.00 | 120000.00 | 16110.00 | 161100.00 | 11000.00 | 110000.00 | 14500.00 | 145000.00 | 11000.00 | 110000.00 | 110000.00 | Krishsons International Engineers And Consultants (I) Pvt. Ltd, Manish Electricals
20.00 | Supply of Aluminium roadster tower ladder (Heavy Duty) sides made of AL, ‘C’ sections (75 x 35 x 3.5 mm) and steps of AL (26 mm square), platform size : (12" x 8"). Corrugated tubing mounted on 02 nos. M.S. heavy duty wheels of size 3-4 ft. fitted with handle lock, pully, rope etc. Rubber shoe provided. Closed height : 20 ft ; Open height : 28 ft. (Equivalent to , Make : Sumer model No: 333/8801) , detailed specifications as per tender document. | 1.00 | Each |  | 178000.00 | 178000.00 | 140000.00 | 140000.00 | 30000.00 | 30000.00 | 135000.00 | 135000.00 | 100000.00 | 100000.00 | 30000.00 | Manish Electricals
21.00 | Supply of Aluminium tiltable tower ladder (Heavy Duty) sides made out of AL 'C' section (75 x 35 x 3.5 mm) and steps of AL (26 mm square) corrugated. Corrugated tubing with chequered platform, platform size (24" x 24" ) tool tray on the top fitted with wire rope and heavy duty winch machine and mounted on M.S. trolley with two fix and two revolving wheels including additional gear boax for the tilting. The ladder whould be compatible to enter to the door size (2 meter x 2 meter) (h x w). Closed height : 20 ft ; Open height : 28 ft. (Equivalent to , Make : Sumer model No: 111/8806) , detailed specifications as per tender document. | 1.00 | Each |  | 308888.00 | 308888.00 | 367500.00 | 367500.00 | 30000.00 | 30000.00 | 315000.00 | 315000.00 | 340000.00 | 340000.00 | 30000.00 | Manish Electricals
22.00 | Design, Supply , Installation , Testing and commissioning of oil cooled three phase servo voltage stabilizer of 125 KVA Capacity having input voltage range 340-480 volts and output voltage range : 415 +- 1%, Frequenct range : 47-53 Hz , Continuous duty cycle having all the metering to see input output voltage range with rate of correcton : (60-70)V/sec , response time <= 10 msec comply with overload proction , phase reversal protection and signle phase prevention protectionsystem having auto/manual voltage selector switch, bypass switch inclusive of first filling of required oil for voltage stabilizer and compatible to connect with existing LT Panel. Design should be approved from EIC before the supply. | 1.00 | Each |  | 308888.00 | 308888.00 | 359597.00 | 359597.00 | 425000.00 | 425000.00 | 290000.00 | 290000.00 | 325000.00 | 325000.00 | 290000.00 | Awasthi Electric Works
| Total in Figures |  |  |  |  | 2828288.00 |  | 3144916.00 |  | 3385210.00 |  | 2796830.00 |  | 2673738.00
Lowest Amount Quoted BY: Krishsons International Engineers And Consultants (I) Pvt. Ltd(2673738.00)

## BOQ Summary
BOQ Summary Details Tender Title: Reconfiguration of Existing Terminal building at Aurangabad Airport. SH Internal Electrical Wiring Works For the toilet proposed under renovation works Tender ID: 2024_AAI_209867_1
Sheet Name | Sl.No | Bidder Name | Amount | Bid Rank
BoQ1 | 1 | Krishsons International Engineers And Consultants (I) Pvt. Ltd (BID ID -759201) | 2673738.00 | L1
| 2 | Awasthi Electric Works (BID ID -759397) | 2796830.00 | L2
| 3 | GK ELECTRICALS AND ENGINEERS (BID ID -753314) | 2828288.00 | L3
| 4 | BANESHWAR ELECTRICAL AND ELECTRONICS A. S. SANSTHA , AURANGABAD (BID ID -759298) | 3144916.00 | L4
| 5 | Manish Electricals (BID ID -759359) | 3385210.00 | L5