## BoQ1
Government eProcurement System Created By: Impangluen Jamir Created Date/Time: 07-Nov-2024 03:59 PM Tender Title: Misc work in non-operational / Residential area viz development of Car parking area and public toilet etc. at Dimapur Airport Tender ID: 2024_AAI_210320_1
Tender Inviting Authority: Sr. Mgr. (Engg-C), AAI,Dimapur Airport
Name of Work:Misc work in non-operational /Residental area viz development of Car parking area and public toilet etc. at Dimapur Airport.
Contract No: 2024_AAI_210320_1
SCHEDULE OF WORK / ITEM(S)
Sl.No | Description of Work / Item(s) | No.of Qty | Units | Item Code | K PUKHATO SEMA (GSTN-13CLKPS2198L2ZG) BID ID -761971 |  | M/s bethzatha construction and supplier (GSTN-NA) BID ID -761419 |  | S R COMPANY (GSTN-NA) BID ID -762058 |  | M/S Saramati Construction (GSTN-NA) BID ID -761894 |  | Nabalok Das (GSTN-NA) BID ID -759839
[5 empty] | Rate Without Tax | Rate With Tax | Rate Without Tax | Rate With Tax | Rate Without Tax | Rate With Tax | Rate Without Tax | Rate With Tax | Rate Without Tax | Rate With Tax | L1 Rate Without Tax | L1 Bidder Without Tax | L1 Rate With Tax | L1 Bidder With Tax
1.00 | Earth work in excavation by mechanical means (Hydraulic excavator)/ manual means over areas (exceeding 30 cm in depth, 1.5 m in width as well as 10 sqm on plan) including getting out and disposal of excavated earth lead upto 50 m and lift upto 1.5 m, as directed by Engineer-in charge. All kinds of soil | 70.00 | Cum | item1 | 14000.00 | 14000.00 | 12852.00 | 12852.00 | 17500.00 | 17500.00 | 56000.00 | 56000.00 | 3500.00 | 3500.00 | 3500.00 | Nabalok Das | 3500.00 | Nabalok Das
2.00 | Providing and laying in position cement concrete of specified grade excluding the cost of centering and shuttering - All work up to plinth level : 1:4:8 (1 cement : 4coarse sand (zone-III) derived from natural sources : 8 graded stone aggregate 40 mm nominal size derived from natural sources). | 22.00 | Cum | Item 2 | 121000.00 | 121000.00 | 142584.42 | 142584.42 | 165000.00 | 165000.00 | 173800.00 | 173800.00 | 110000.00 | 110000.00 | 110000.00 | Nabalok Das | 110000.00 | Nabalok Das
3.00 | Brick work with common burnt clay F.P.S. (non modular) bricks of class designation 7.5 in foundation and plinth in:Cement mortar 1:6 (1 cement : 6 coarse sand). | 53.00 | Cum | item3 | 450500.00 | 450500.00 | 328046.68 | 328046.68 | 360400.00 | 360400.00 | 371000.00 | 371000.00 | 265000.00 | 265000.00 | 265000.00 | Nabalok Das | 265000.00 | Nabalok Das
4.00 | Half brick masonry with F.P.S. bricks of class designation 75 in foundation and plinth in: Cement mortar 1 : 4 (1 cement : 4 coarse sand) | 7.35 | Sqm | item4 | 5880.00 | 5880.00 | 5676.55 | 5676.55 | 14700.00 | 14700.00 | 47775.00 | 47775.00 | 4410.00 | 4410.00 | 4410.00 | Nabalok Das | 4410.00 | Nabalok Das
5.00 | Providing and fixing ISI marked flush door shutters conforming to IS : 2202 (Part I) decorative type, core of block board construction with frame of 1st class hard wood and well matched teak 3 ply veneering with vertical grains or cross bands and face veneers on both faces of shutters.35 mm thick including ISI marked Stainless Steel butt hinges with necessary screws. | 4.20 | Sqm | item5 | 4200.00 | 4200.00 | 11352.26 | 11352.26 | 10080.00 | 10080.00 | 27300.00 | 27300.00 | 10500.00 | 10500.00 | 4200.00 | K PUKHATO SEMA | 4200.00 | K PUKHATO SEMA
6.00 | Providing and fixing Fiber Glass Reinforced plastic (FRP) Door Frames of cross-section 90 mm x 45 mm having single rebate of 32 mm x 15 mm to receive shutter of 30 mm thickness. The laminate shall be moulded with fire resistant grade unsaturated polyester resin and chopped mat. Door frame laminate shall be 2mm thick and shall be filled with suitable wooden block in all the three legs. The frame shall be covered with fiber glass from all sides. M.S. stay shall be provided at the bottom to steady the frame. | 35.70 | Mtr | item6 | 2856.00 | 2856.00 | 16434.50 | 16434.50 | 10710.00 | 10710.00 | 28560.00 | 28560.00 | 14280.00 | 14280.00 | 2856.00 | K PUKHATO SEMA | 2856.00 | K PUKHATO SEMA
7.00 | Providing and fixing to existing door frames.30 mm thick Fiberglass Reinforced Plastic (F.R.P.) flush door shutter in different plain and wood finish made with fire retardant grade unsaturated polyester resin, moulded to 3 mm thick FRP laminate all around, with suitable wooden blocks inside at required places for fixing of fittings and polyurethane foam (PUF)/Polystyrene foam to be used as filler material throughout the hollow panel, casted monolithically with testing parameters of F.R.P. laminate conforming to table - 3 of IS: 14856, complete as per direction of Engineer-in-charge. | 13.23 | Sqm | item7 | 1984.50 | 1984.50 | 45868.94 | 45868.94 | 23814.00 | 23814.00 | 105840.00 | 105840.00 | 33075.00 | 33075.00 | 1984.50 | K PUKHATO SEMA | 1984.50 | K PUKHATO SEMA
8.00 | Steel work in built up tubular (round, square or rectangular hollow tubes etc.) trusses etc., including cutting, hoisting, fixing in position and applying a priming coat of approved steel primer, including welding and bolted with special shaped washers etc. complete. Hot finished welded type tubes | 238.00 | Kg | item8 | 26180.00 | 26180.00 | 38234.70 | 38234.70 | 30940.00 | 30940.00 | 83300.00 | 83300.00 | 30940.00 | 30940.00 | 26180.00 | K PUKHATO SEMA | 26180.00 | K PUKHATO SEMA
9.00 | Providing and laying Polished Granite stone flooring in required design and patterns, in linear as well as curvilinear portions of the building all complete as per the architectural drawings with 18 mm thick stone slab over 20 mm (average) thick base of cement mortar 1:4 (1 cement : 4 coarse sand) laid and jointed with cement slurry and pointing with white cement slurry admixed with pigment of matching shade including rubbing, curing and polishing etc. all complete as specified and as directed by the Engineer-in-Charge.Polished Granite stone slab of all colour and texture except Black, Cherry/Ruby Red | 123.00 | Sqm | item9 | 307500.00 | 307500.00 | 466400.01 | 466400.01 | 344400.00 | 344400.00 | 92250.00 | 92250.00 | 492000.00 | 492000.00 | 92250.00 | M/S Saramati Construction | 92250.00 | M/S Saramati Construction
10.00 | Providing and fixing on wall face unplasticised Rigid PVC rain waterpipes conforming to IS : 13592 Type A, including jointing with sealring conforming to IS : 5382, leaving 10 mm gap for thermal expansion, (10.1) Single socketed pipes.75 mm diameter | 10.00 | mtr | item10 | 1500.00 | 1500.00 | 2015.80 | 2015.80 | 2520.00 | 2520.00 | 12000.00 | 12000.00 | 2000.00 | 2000.00 | 1500.00 | K PUKHATO SEMA | 1500.00 | K PUKHATO SEMA
10.20 | Single socketed pipes.110 mm diameter | 20.00 | mtr | item10.2 | 2000.00 | 2000.00 | 8469.00 | 8469.00 | 7000.00 | 7000.00 | 29000.00 | 29000.00 | 4400.00 | 4400.00 | 2000.00 | K PUKHATO SEMA | 2000.00 | K PUKHATO SEMA
11.00 | Providing and fixing precoated galvanised iron profile sheets (size, shape and pitch of corrugation as approved by Engineer-in-charge) 0.50 mm (+ 0.05 %) total coated thickness with zinc coating 120 grams per sqm as per IS: 277, in 240 mpa steel grade, 5-7 microns epoxy primer on both side of the sheet and polyester top coat 15-18 microns. Sheet should have protective guard film of 25 microns minimum to avoid scratches during transportation and should be supplied in single length upto 12 metre or as desired by Engineerin- charge. The sheet shall be fixed using self drilling /self tappingscrews of size (5.5x 55 mm) with EPDM seal, complete upto any pitch in horizontal/ vertical or curved surfaces, excluding the cost of purlins, rafters and trusses and including cutting to size and shape wherever required. | 41.40 | Sqm | item11 | 20700.00 | 20700.00 | 33848.23 | 33848.23 | 33120.00 | 33120.00 | 62100.00 | 62100.00 | 28980.00 | 28980.00 | 20700.00 | K PUKHATO SEMA | 20700.00 | K PUKHATO SEMA
12.00 | Providing and fixing precoated galvanised steel sheet roofing accessories 0.50 mm (+0.05 %) total coated thickness, Zinc coating 120 grams per sqm as per IS: 277, in 240 mpa steel grade, 5-7 microns epoxy primer on both side of the sheet and polyester top coat 15-18 microns using self drilling/ self tapping screws complete :Gutter (600 mm over all girth) | 12.00 | metre | item12 | 7800.00 | 7800.00 | 5400.24 | 5400.24 | 6360.00 | 6360.00 | 21600.00 | 21600.00 | 6000.00 | 6000.00 | 5400.24 | M/s bethzatha construction and supplier | 5400.24 | M/s bethzatha construction and supplier
13.00 | 12 mm cement plaster of mix :1:6 (1 cement: 6 coarse sand) | 105.00 | Sqm | item13 | 21000.00 | 21000.00 | 22917.30 | 22917.30 | 26250.00 | 26250.00 | 11550.00 | 11550.00 | 25725.00 | 25725.00 | 11550.00 | M/S Saramati Construction | 11550.00 | M/S Saramati Construction
14.00 | 15 mm cement plaster on the rough side of single or half brick wall of mix : 1:6 (1 cement: 6 coarse sand) | 105.00 | Sqm | item14 | 21000.00 | 21000.00 | 22701.00 | 22701.00 | 31500.00 | 31500.00 | 13125.00 | 13125.00 | 28875.00 | 28875.00 | 13125.00 | M/S Saramati Construction | 13125.00 | M/S Saramati Construction
15.00 | Finishing walls with Acrylic Smooth exterior paint of required shade :New work (Two or more coat applied @ 1.67 ltr/10 sqm over and including priming coat of exterior primer applied @ 2.20 kg/10 sqm). | 140.20 | Sqm | item15 | 16824.00 | 16824.00 | 15689.78 | 15689.78 | 22432.00 | 22432.00 | 13319.00 | 13319.00 | 18226.00 | 18226.00 | 13319.00 | M/S Saramati Construction | 13319.00 | M/S Saramati Construction
16.00 | Painting with synthetic enamel paint of approved brand and manufacture to give an even shade :Two or more coats on new work | 256.00 | Sqm | item16 | 23040.00 | 23040.00 | 25303.04 | 25303.04 | 32000.00 | 32000.00 | 33280.00 | 33280.00 | 29440.00 | 29440.00 | 23040.00 | K PUKHATO SEMA | 23040.00 | K PUKHATO SEMA
17.00 | Wall painting with acrylic emulsion paint, having VOC (Volatile Organic Compound ) content less than 50 grams/ litre, of approved brand and manufacture, including applying additional coats wherever required, to achieve even shade and colour.Two coats | 88.50 | Sqm | item17 | 8850.00 | 8850.00 | 7156.11 | 7156.11 | 17700.00 | 17700.00 | 9292.50 | 9292.50 | 8850.00 | 8850.00 | 7156.11 | M/s bethzatha construction and supplier | 7156.11 | M/s bethzatha construction and supplier
18.00 | Demolishing cement concrete manually/ by mechanical means including disposal of material within 50 metres lead as per direction of Engineer - in - charge.Nominal concrete 1:4:8 or leaner mix (i/c equivalent design mix). | 64.00 | Cum | item18 | 9600.00 | 9600.00 | 46208.00 | 46208.00 | 57600.00 | 57600.00 | 12800.00 | 12800.00 | 32000.00 | 32000.00 | 9600.00 | K PUKHATO SEMA | 9600.00 | K PUKHATO SEMA
19.00 | Dismantling tile work in floors and roofs laid in cement mortar including stacking material within 50 metres lead.For thickness of tiles above 25 mm and up to 40 mm | 640.00 | Sqm | item19 | 128000.00 | 128000.00 | 36044.80 | 36044.80 | 32000.00 | 32000.00 | 64000.00 | 64000.00 | 64000.00 | 64000.00 | 32000.00 | S R COMPANY | 32000.00 | S R COMPANY
20.00 | Dismantling of flexible pavement (bituminous courses) by mechanical means and disposal of dismantled material up to a lead of 1 kilometre, as per direction of Engineer-in-charge. | 4.80 | Cum | item20 | 960.00 | 960.00 | 1021.49 | 1021.49 | 13440.00 | 13440.00 | 14400.00 | 14400.00 | 1440.00 | 1440.00 | 960.00 | K PUKHATO SEMA | 960.00 | K PUKHATO SEMA
21.00 | Providing and laying at or near ground level factory made kerb stone of M-25 grade cement concrete in position to the required line, level and curvature, jointed with cement mortar 1:3 (1 cement: 3 coarse sand), including making joints with or without grooves (thickness of joints except at sharp curve shall not to more than 5mm), including making drainage opening wherever required complete etc. as per direction of Engineer-in-charge (length of finished kerb edging shall be measured for payment). (Precast C.C. kerb stone shall be approved by Engineer-in-charge). | 60.00 | Cum | item21 | 420000.00 | 420000.00 | 448113.00 | 448113.00 | 408000.00 | 408000.00 | 432000.00 | 432000.00 | 420000.00 | 420000.00 | 408000.00 | S R COMPANY | 408000.00 | S R COMPANY
22.00 | Taking out existing kerb stones of all types from footpath/ central verge, including removal of mortar etc., disposal of unserviceable material to the dumping ground, for which payment shall be made separately and stacking of serviceable material within 50 metre lead as per direction of Engineer-in-Charge. | 586.00 | mtr | item22 | 87900.00 | 87900.00 | 162954.88 | 162954.88 | 29300.00 | 29300.00 | 761800.00 | 761800.00 | 17580.00 | 17580.00 | 17580.00 | Nabalok Das | 17580.00 | Nabalok Das
23.00 | Providing and laying matt finished vitrified tile of size 300x300x9.8mm having with water absorption less than 0.5% and conforming to IS: 15622 of approved make in all colours and shades in for outdoor floors such as footpath, court yard, multi modals location etc., laid on 20mm thick base of cement mortar 1:4 (1 cement : 4 coarse sand) in all shapes & patterns including grouting the joints with white cement mixed with matching pigments etc. complete as per direction of Engineer-in-Charge. | 676.71 | Sqm | item23 | 1015065.00 | 1015065.00 | 1080259.24 | 1080259.24 | 1285749.00 | 1285749.00 | 744381.00 | 744381.00 | 879723.00 | 879723.00 | 744381.00 | M/S Saramati Construction | 744381.00 | M/S Saramati Construction
24.00 | Providing and fixing water closet squatting pan (Indian type W.C. pan ) with 100 mm sand cast Iron P or S trap, 10 litre low level white P.V.C. flushing cistern, including flush pipe, with manually controlled device (handle lever) conforming to IS : 7231, with all fittings and fixtures complete, including cutting and making good the walls and floors wherever required: White Vitreous china Orissa pattern W.C. pan of size 580x440 mm with integral type foot rests | 5.00 | each | item24 | 6000.00 | 6000.00 | 31728.65 | 31728.65 | 17500.00 | 17500.00 | 25000.00 | 25000.00 | 16000.00 | 16000.00 | 6000.00 | K PUKHATO SEMA | 6000.00 | K PUKHATO SEMA
25.00 | Providing and fixing white vitreous china pedestal type water closet (European type) with seat and lid, 10 litre low level white vitreous china flushing cistern & C.P. flush bend with fittings & C.I. brackets, 40 mm flush bend, overflow arrangement with specials of standard make and mosquito proof coupling of approved municipal design complete, including painting of fittings and brackets, cutting and making good the walls and floors wherever required : W.C. pan with ISI marked white solid plastic seat and lid. | 2.00 | each | item25 | 5000.00 | 5000.00 | 11466.30 | 11466.30 | 15000.00 | 15000.00 | 24000.00 | 24000.00 | 1600.00 | 1600.00 | 1600.00 | Nabalok Das | 1600.00 | Nabalok Das
26.00 | Providing and fixing white vitreous china wash basin including making all connections but excluding the cost of fittings : (a) Flat back wash basin of size 630x450 mm | 6.00 | each | item26 | 12000.00 | 12000.00 | 7876.86 | 7876.86 | 15000.00 | 15000.00 | 48000.00 | 48000.00 | 18000.00 | 18000.00 | 7876.86 | M/s bethzatha construction and supplier | 7876.86 | M/s bethzatha construction and supplier
27.00 | Providing and fixing white vitreous china flat back or wall corner type lipped front urinal basin of 430x260x350 mm or 340x410x265 mm sizes respectively. | 4.00 | each | item27 | 2000.00 | 2000.00 | 5324.60 | 5324.60 | 12000.00 | 12000.00 | 30000.00 | 30000.00 | 12000.00 | 12000.00 | 2000.00 | K PUKHATO SEMA | 2000.00 | K PUKHATO SEMA
28.00 | Providing and fixing P.V.C. waste pipe for sink or wash basin including P.V.C. waste fittings complete.Flexible pipe. 32 mm dia | 6.00 | each | item28 | 3000.00 | 3000.00 | 1656.12 | 1656.12 | 900.00 | 900.00 | 2700.00 | 2700.00 | 600.00 | 600.00 | 600.00 | Nabalok Das | 600.00 | Nabalok Das
29.00 | Providing and fixing trap of self cleansing design with screwed down or hinged grating with or without vent arm complete, including cost of cutting and making good the walls and floors : 100 mm inlet and 100 mm outlet , Sand cast iron S&S as per IS: 3989 | 7.00 | each | item29 | 7000.00 | 7000.00 | 8421.49 | 8421.49 | 5600.00 | 5600.00 | 10500.00 | 10500.00 | 11900.00 | 11900.00 | 5600.00 | S R COMPANY | 5600.00 | S R COMPANY
30.00 | Providing and fixing uplasticised PVC connection pipe with brass unions :45 cm length 15 mm nominal bore | 14.00 | each | item30 | 7000.00 | 7000.00 | 1185.66 | 1185.66 | 4200.00 | 4200.00 | 4200.00 | 4200.00 | 1400.00 | 1400.00 | 1185.66 | M/s bethzatha construction and supplier | 1185.66 | M/s bethzatha construction and supplier
31.00 | Providing and placing on terrace (at all floor levels) polyethylene water storage tank, IS : 12701 marked, with cover and suitable locking arrangement and making necessary holes for inlet, outlet and overflow pipes but without fittings and the base support for tank. | 1000.00 | per litre | item31 | 10000.00 | 10000.00 | 13210.00 | 13210.00 | 15000.00 | 15000.00 | 35000.00 | 35000.00 | 12000.00 | 12000.00 | 10000.00 | K PUKHATO SEMA | 10000.00 | K PUKHATO SEMA
32.00 | Providing and fixing C.P. brass bib cock of approved quality conforming to IS:8931 :15 mm nominal bore | 5.00 | each | item32 | 2500.00 | 2500.00 | 5081.80 | 5081.80 | 3500.00 | 3500.00 | 2750.00 | 2750.00 | 8500.00 | 8500.00 | 2500.00 | K PUKHATO SEMA | 2500.00 | K PUKHATO SEMA
33.00 | Providing and fixing C.P. brass angle valve for basin mixer and geyser points of approved quality conforming to IS:8931 a) 15 mm nominal bore 15mm nominal bore | 11.00 | each | item33 | 5500.00 | 5500.00 | 7919.34 | 7919.34 | 13200.00 | 13200.00 | 8800.00 | 8800.00 | 13200.00 | 13200.00 | 5500.00 | K PUKHATO SEMA | 5500.00 | K PUKHATO SEMA
34.00 | Constructing brick masonry road gully chamber 50x45x60 cm with bricks in cement mortar 1:4 (1 cement : 4 coarse sand) including 500x450 mm pre-cast R.C.C. horizontal grating with frame complete as per standard design :With common burnt clay F.P.S. (non modular) bricks of class designation 7.5 | 3.00 | each | item34 | 6000.00 | 6000.00 | 13523.43 | 13523.43 | 3000.00 | 3000.00 | 7500.00 | 7500.00 | 12000.00 | 12000.00 | 3000.00 | S R COMPANY | 3000.00 | S R COMPANY
35.00 | Providing and fixing Ist quality matt finish / designer wall tile of size 300 x 600 x 8 mm thick of Kajaria, Nittco, Somany in required colours in dados, over 12 mm thick bed of cement mortar 1:3 (1 cement : 3 coarse sand) and jointing with grey cement slurry @ 3.3kg per sqm, including pointing in white cement mixed with pigment of matching shade complete as per direction of Engineer-in-charge. | 84.00 | Sqm | item35 | 210000.00 | 210000.00 | 81768.96 | 81768.96 | 235200.00 | 235200.00 | 294000.00 | 294000.00 | 75600.00 | 75600.00 | 75600.00 | Nabalok Das | 75600.00 | Nabalok Das
36.00 | Providing and laying gang saw cut 18 mm thick, mirror polished pre moulded and pre polished machine cut granite stone of required size and shape of approved shade, colour and texture in footpath, flooring cut granite stone of required size and shape of approved shade, colour and texture in footpath, flooring in road side plazas and similar locations, laid over 20mm thick base of cement mortar 1:4 (1cement : 4 coarse sand) including grouting the joints with white cement mixed with matching pigment, epoxy touch ups etc. complete as per direction of Engineer-in-Charge. | 645.00 | Sqm | item36 | 1612500.00 | 1612500.00 | 1705592.85 | 1705592.85 | 1935000.00 | 1935000.00 | 1515750.00 | 1515750.00 | 2257500.00 | 2257500.00 | 1515750.00 | M/S Saramati Construction | 1515750.00 | M/S Saramati Construction
37.00 | Providing and fixing Health faucet with metal hose and holder of parryware, cera make including fitting & fixing in position etc all complete as per direction and satisfaction of Engineer-in-charge. 15mm nominial bore. | 7.00 | each | item37 | 3500.00 | 3500.00 | 8715.63 | 8715.63 | 11550.00 | 11550.00 | 21000.00 | 21000.00 | 8400.00 | 8400.00 | 3500.00 | K PUKHATO SEMA | 3500.00 | K PUKHATO SEMA
38.00 | Providing and fixing CP Two way cock including fitting & fixing in position etc all complete as per direction and satisfaction of Engineer-in-charge. 15mm nominial bore. | 7.00 | each | item38 | 7000.00 | 7000.00 | 6790.07 | 6790.07 | 8400.00 | 8400.00 | 17500.00 | 17500.00 | 8400.00 | 8400.00 | 6790.07 | M/s bethzatha construction and supplier | 6790.07 | M/s bethzatha construction and supplier
39.00 | Providing and fixing swan neck pillar cock of approved quality including fitting & fixing in position etc all complete as per direction and satisfaction of Engineer-in-charge. 15mm nominial bore. | 6.00 | each | item39 | 6000.00 | 6000.00 | 10163.76 | 10163.76 | 12000.00 | 12000.00 | 21000.00 | 21000.00 | 10200.00 | 10200.00 | 6000.00 | K PUKHATO SEMA | 6000.00 | K PUKHATO SEMA
| Total in Figures |  |  |  | 4623339.50 | 4623339.50 | 4905977.49 | 4905977.49 | 5289565.00 | 5289565.00 | 5288172.50 | 5288172.50 | 4998244.00 | 4998244.00

## BOQ Summary
BOQ Summary Details Tender Title: Misc work in non-operational / Residential area viz development of Car parking area and public toilet etc. at Dimapur Airport Tender ID: 2024_AAI_210320_1
Sheet Name | Sl.No | Bidder Name | Amount | Bid Rank
BoQ1 | 1 | K PUKHATO SEMA (BID ID -761971) | 4623339.50 | L1
| 2 | M/s bethzatha construction and supplier (BID ID -761419) | 4905977.49 | L2
| 3 | Nabalok Das (BID ID -759839) | 4998244.00 | L3
| 4 | M/S Saramati Construction (BID ID -761894) | 5288172.50 | L4
| 5 | S R COMPANY (BID ID -762058) | 5289565.00 | L5