## BoQ1
Government eProcurement System Created By: Pankaj Kamble Created Date/Time: 19-Nov-2024 02:45 PM Tender Title: Provision of RCC panels below the plinth beam of boundary wall along the extended portion of runway at Birsi Airport, Gondia. Tender ID: 2024_AAI_210995_1
Tender Inviting Authority: AGM (E-C), AAI, Birsi Airport, Gondia.
Name of Work: Provision of RCC panels below the plinth beam of boundary wall along the extended portion of runway at Birsi Airport, Gondia.
Contract No:
SCHEDULE OF WORK / ITEM(S)
Sl.No | Description of Work / Item(s) | No.of Qty | Units | Estimated Rate | BNS INFRASTRUCTURE (GSTN-27ARVPM2941A1ZP) BID ID -762913 |  | prime constructions (GSTN-27AABFP2480L1Z1) BID ID -763347
[5 empty] | Rate | Amount | Rate | Amount | L1 Amount | L1 Vendor
1.00 | Earth work in excavation by mechanical means (Hydraulic excavator) / manual means in foundation trenches or drains (not exceeding 1.5 m in width or 10 sqm on plan), including dressing of sides and ramming of bottoms, for all lift, including getting out the excavated soil and disposal of surplus excavated soil as directed, within a lead of 50 m. All kinds of soil. | 570.00 | cum |  | 175.00 | 99750.00 | 280.00 | 159600.00 | 99750.00 | BNS INFRASTRUCTURE
2.00 | Steel reinforcement for R.C.C. work including straightening, cutting, bending, placing in position and binding all complete upto plinth level.Thermo-Mechanically Treated bars of grade Fe-500D or more. | 6150.00 | Kg. |  | 98.00 | 602700.00 | 110.00 | 676500.00 | 602700.00 | BNS INFRASTRUCTURE
3.00 | Providing, hoisting and fixing up to floor five level precast reinforced cement concrete in small lintels not exceeding 1.5m clear span up to floor five level, including the cost of required centering, shuttering but , excluding the cost of reinforcement with 1:1.5:3 (1 cement : 1.5 coarse sand (zone-III) derived from natural sources : 3 graded stone aggregate 20 mm nominal size derived from natural sources). | 75.00 | cum |  | 9400.00 | 705000.00 | 9800.00 | 735000.00 | 705000.00 | BNS INFRASTRUCTURE
4.00 | Filling available excavated earth (excluding rock) in trenches, plinth, sides of foundations etc. in layers not exceeding 20cm in depth, consolidating each deposited layer by ramming and watering, lead up to 50 m and lift upto 1.5 m. | 500.00 | cum |  | 67.00 | 33500.00 | 125.00 | 62500.00 | 33500.00 | BNS INFRASTRUCTURE
5.00 | Steel work welded in built up sections/ framed work, including cutting, hoisting, fixing in position and applying a priming coat of approved steel primer using structural steel etc. as required. In gratings, frames, guard bar, ladder, railings, brackets, gates and similar works | 3585.00 | Kg. |  | 129.00 | 462465.00 | 130.00 | 466050.00 | 462465.00 | BNS INFRASTRUCTURE
| Total in Figures |  |  |  |  | 1903415.00 |  | 2099650.00
Lowest Amount Quoted BY: BNS INFRASTRUCTURE(1903415.00)

## BOQ Summary
BOQ Summary Details Tender Title: Provision of RCC panels below the plinth beam of boundary wall along the extended portion of runway at Birsi Airport, Gondia. Tender ID: 2024_AAI_210995_1
Sheet Name | Sl.No | Bidder Name | Amount | Bid Rank
BoQ1 | 1 | BNS INFRASTRUCTURE (BID ID -762913) | 1903415.00 | L1
| 2 | prime constructions (BID ID -763347) | 2099650.00 | L2