## BoQ1
Government eProcurement System Created By: KHEMRAJ MEENA Created Date/Time: 19-Nov-2024 06:16 PM Tender Title: Construction of retaining wall/ strengthening of BW in operational area at Kishangarh Airport Tender ID: 2024_AAI_211075_1
Tender Inviting Authority: Asst. Gen. Manager (Engg.-C), Kishangarh Airport, Ajmer
Name of work : Construction of retaining wall/ strengthening of BW in operational area at Kishangarh Airport
Contract No: 2024_AAI_211075_1
SCHEDULE OF WORK / ITEM(S)
Sl.No | Description of Work / Item(s) | No.of Qty | Units | Estimated Rate | RAJKUMAR AGRWAL (GSTN-23AAYPA8214G2ZQ) BID ID -759456 |  | S.K. CONSTRUCTION (GSTN-09ACHPY6641G1Z3) BID ID -763241 |  | Lok Shail Enterprises (GSTN-08ACXPK9891L1ZA) BID ID -763792 |  | H.R.INFRACON LTD. (GSTN-19AACCH1838E1ZQ) BID ID -763989 |  | Ms prahlad Choudhary drilling Company (GSTN-NA) BID ID -762906 |  | PRADHAN ENTERPRISES (GSTN-NA) BID ID -763907 |  | M/s NIRANIYA CONSTRUCTION COMPANY (GSTN-NA) BID ID -764038
[5 empty] | Rate | Amount | Rate | Amount | Rate | Amount | Rate | Amount | Rate | Amount | Rate | Amount | Rate | Amount | L1 Amount | L1 Vendor
1.00 | Earth work in excavation by mechanical means (Hydraulic excavator)/manual means over areas (exceeding 30 cm in depth, 1.5 m in width as well as 10 sqm on plan) including getting out and disposal of excavated earth lead upto 50 m and for all lift, as directed by Engineer-in-charge. All kinds of soil | 552.00 | Cum | 100.00 | 110.00 | 60720.00 | 90.00 | 49680.00 | 125.00 | 69000.00 | 283.00 | 156216.00 | 100.00 | 55200.00 | 100.00 | 55200.00 | 130.00 | 71760.00 | 49680.00 | S.K. CONSTRUCTION
2.00 | Earth work in excavation by mechanical means (Hydraulic excavator)/manual means over areas (exceeding 30 cm in depth, 1.5 m in width as well as 10 sqm on plan) including getting out and disposal of excavated earth lead upto 50 m and lift upto 1.5 m, as directed by Engineerin-charge. Ordinary rock | 86.00 | Cum | 101.00 | 110.00 | 9460.00 | 115.00 | 9890.00 | 500.00 | 43000.00 | 283.00 | 24338.00 | 200.00 | 17200.00 | 100.00 | 8600.00 | 271.00 | 23306.00 | 8600.00 | PRADHAN ENTERPRISES
3.00 | Earth work in excavation by mechanical means (Hydraulic excavator) / manual means in foundation trenches or drains (not exceeding 1.5 m in width or 10 sqm on plan), including dressing of sides and ramming of bottoms, for all lift, including getting out the excavated soil and disposal of surplus excavated soil as directed, within a lead of 50 m. All kinds of soil | 22.00 | Cum | 101.00 | 150.00 | 3300.00 | 115.00 | 2530.00 | 125.00 | 2750.00 | 283.00 | 6226.00 | 100.00 | 2200.00 | 100.00 | 2200.00 | 191.00 | 4202.00 | 2200.00 | Ms prahlad Choudhary drilling Company, PRADHAN ENTERPRISES
4.00 | Filling available excavated earth (excluding rock) in trenches, plinth, sides of foundations etc. in layers not exceeding 20cm in depth, consolidating each deposited layer by ramming and watering, lead up to 50 and for all lift. | 541.00 | Cum | 101.00 | 20.00 | 10820.00 | 80.00 | 43280.00 | 50.00 | 27050.00 | 283.00 | 153103.00 | 55.00 | 29755.00 | 100.00 | 54100.00 | 151.00 | 81691.00 | 10820.00 | RAJKUMAR AGRWAL
5.00 | Clearing jungle including uprooting of rank vegetation, grass, brush wood, trees and saplings of girth up to 30 cm measured at a height of 1 m above ground level and removal of rubbish up to a distance of 50 m outside the periphery of the area cleared. | 21000.00 | Sqm | 101.00 | 10.00 | 210000.00 | 6.00 | 126000.00 | 3.00 | 63000.00 | 20.00 | 420000.00 | 4.00 | 84000.00 | 4.00 | 84000.00 | 9.50 | 199500.00 | 63000.00 | Lok Shail Enterprises
6.00 | Providing and laying in position cement concrete of specified grade excluding the cost of centering and shuttering - All work up to plinth level : 1:4:8 (1 Cement : 4 coarse sand (zone-III) derived from natural sources : 8 graded stone aggregate 40 mm nominal size derived from natural sources) | 20.00 | Cum | 100.00 | 4300.00 | 86000.00 | 4080.00 | 81600.00 | 4500.00 | 90000.00 | 5500.00 | 110000.00 | 3500.00 | 70000.00 | 2800.00 | 56000.00 | 4850.00 | 97000.00 | 56000.00 | PRADHAN ENTERPRISES
7.00 | Providing and laying in position cement concrete of specified grade excluding the cost of centering and shuttering - All work up to plinth level : 1:5:10 (1 cement : 5 coarse sand (zone-III) derived from natural sources : 10 graded stone aggregate 40 mm nominal size derived from natural sources) | 3.00 | Cum | 101.00 | 4000.00 | 12000.00 | 3890.00 | 11670.00 | 4000.00 | 12000.00 | 5500.00 | 16500.00 | 3300.00 | 9900.00 | 2800.00 | 8400.00 | 4850.00 | 14550.00 | 8400.00 | PRADHAN ENTERPRISES
8.00 | Steel reinforcement for R.C.C. work including straightening, cutting, bending, placing in position and binding all complete upto plinth level. Thermo-Mechanically Treated bars of grade Fe-500D or more. | 18000.00 | Kg | 101.00 | 85.00 | 1530000.00 | 76.00 | 1368000.00 | 80.00 | 1440000.00 | 85.00 | 1530000.00 | 78.00 | 1404000.00 | 70.00 | 1260000.00 | 85.00 | 1530000.00 | 1260000.00 | PRADHAN ENTERPRISES
9.00 | Steel reinforcement for R.C.C. work including straightening, cutting, bending, placing in position and binding all complete above plinth level. Thermo-Mechanically Treated bars of grade Fe-500D or more. | 900.00 | Kg | 101.00 | 95.00 | 85500.00 | 78.00 | 70200.00 | 80.00 | 72000.00 | 85.00 | 76500.00 | 80.00 | 72000.00 | 70.00 | 63000.00 | 85.00 | 76500.00 | 63000.00 | PRADHAN ENTERPRISES
10.00 | Centering and shuttering including strutting, propping etc. and removal of form for Foundations, footings, bases of columns, etc. for mass concrete | 95.00 | Sqm | 101.00 | 100.00 | 9500.00 | 115.00 | 10925.00 | 300.00 | 28500.00 | 500.00 | 47500.00 | 250.00 | 23750.00 | 300.00 | 28500.00 | 275.00 | 26125.00 | 9500.00 | RAJKUMAR AGRWAL
11.00 | Centering and shuttering including strutting, propping etc. and removal of form for Walls (any thickness) including attached pilasters, butteresses, plinth and string courses etc. | 615.00 | Sqm | 100.00 | 200.00 | 123000.00 | 190.00 | 116850.00 | 400.00 | 246000.00 | 500.00 | 307500.00 | 450.00 | 276750.00 | 300.00 | 184500.00 | 550.00 | 338250.00 | 116850.00 | S.K. CONSTRUCTION
12.00 | Centering and shuttering including strutting, propping etc. and removal of form for Lintels, beams, plinth beams, girders, bressumers and cantilevers | 65.00 | Sqm | 101.00 | 200.00 | 13000.00 | 210.00 | 13650.00 | 400.00 | 26000.00 | 500.00 | 32500.00 | 450.00 | 29250.00 | 300.00 | 19500.00 | 550.00 | 35750.00 | 13000.00 | RAJKUMAR AGRWAL
13.00 | Centering and shuttering including strutting, propping etc. and removal of form for Columns, Pillars, Piers, Abutments, Posts and Struts | 167.00 | Sqm | 101.00 | 200.00 | 33400.00 | 225.00 | 37575.00 | 400.00 | 66800.00 | 500.00 | 83500.00 | 450.00 | 75150.00 | 300.00 | 50100.00 | 550.00 | 91850.00 | 33400.00 | RAJKUMAR AGRWAL
14.00 | Providing and laying in position ready mixed or site batched design mix cement concrete for reinforced cement concrete work; using coarse aggregate and fine aggregate derived from natural sources, Portland Pozzolana / Ordinary Portland /Portland Slag cement, admixtures in recommended proportions as per IS: 9103 to accelerate / retard setting of concrete, to improve durability and workability without impairing strength; including pumping of concrete to site of laying, curing, carriage for all leads; but excluding the cost of centering, shuttering, finishing and reinforcement as per direction of the engineer-in-charge; for the following grades of concrete. Note: Extra cement up to 10% of the minimum specified cement content in design mix shall be payable separately. In case the cement content in design mix is more than 110% of the specified minimum cement content, the contractor shall have discretion to either re-design the mix or bear the cost of extra cement. All works upto plinth level Concrete of M25 grade with minimum cement content of 330 kg /cum | 180.00 | Cum | 101.00 | 6400.00 | 1152000.00 | 4690.00 | 844200.00 | 5400.00 | 972000.00 | 5500.00 | 990000.00 | 5500.00 | 990000.00 | 4700.00 | 846000.00 | 7650.00 | 1377000.00 | 844200.00 | S.K. CONSTRUCTION
15.00 | Providing and laying in position ready mixed or site batched design mix cement concrete for reinforced cement concrete work; using coarse aggregate and fine aggregate derived from natural sources, Portland Pozzolana / Ordinary Portland /Portland Slag cement, admixtures in recommended proportions as per IS: 9103 to accelerate / retard setting of concrete, to improve durability and workability without impairing strength; including pumping of concrete to site of laying, curing, carriage for all leads; but excluding the cost of centering, shuttering, finishing and reinforcement as per direction of the engineer-in-charge; for the following grades of concrete. Note: Extra cement up to 10% of the minimum specified cement content in design mix shall be payable separately. In case the cement content in design mix is more than 110% of the specified minimum cement content, the contractor shall have discretion to either re-design the mix or bear the cost of extra cement. All works above plinth level upto floor V level Concrete of M25 grade with minimum cement content of 330 kg /cum | 9.00 | Cum | 101.00 | 6400.00 | 57600.00 | 5280.00 | 47520.00 | 5500.00 | 49500.00 | 5500.00 | 49500.00 | 5800.00 | 52200.00 | 4800.00 | 43200.00 | 7650.00 | 68850.00 | 43200.00 | PRADHAN ENTERPRISES
16.00 | Brick work with common burnt clay F.P.S. (non modular) bricks of class designation 7.5 in foundation and plinth in: Cement mortar 1:6 (1 cement : 6 coarse sand) | 6.00 | Cum | 100.00 | 7500.00 | 45000.00 | 5125.00 | 30750.00 | 5000.00 | 30000.00 | 8500.00 | 51000.00 | 6000.00 | 36000.00 | 4000.00 | 24000.00 | 5150.00 | 30900.00 | 24000.00 | PRADHAN ENTERPRISES
17.00 | Brick work with common burnt clay F.P.S. (non modular) bricks of class designation 7.5 in superstructure above plinth level up to floor V level in all shapes and sizes in : Cement mortar 1:6 (1 cement : 6 coarse sand) | 78.00 | Cum | 101.00 | 6500.00 | 507000.00 | 5010.00 | 390780.00 | 5200.00 | 405600.00 | 8500.00 | 663000.00 | 6000.00 | 468000.00 | 4000.00 | 312000.00 | 6150.00 | 479700.00 | 312000.00 | PRADHAN ENTERPRISES
18.00 | Structural steel work riveted, bolted or welded in built up sections, trusses and framed work, including cutting, hoisting, fixing in position and applying a priming coat of approved steel primer all complete. | 604.00 | Kg | 101.00 | 100.00 | 60400.00 | 95.00 | 57380.00 | 100.00 | 60400.00 | 125.00 | 75500.00 | 110.00 | 66440.00 | 90.00 | 54360.00 | 101.00 | 61004.00 | 54360.00 | PRADHAN ENTERPRISES
19.00 | Steel work in built up tubular (round, square or rectangular hollow tubes etc.) trusses etc., including cutting, hoisting, fixing in position and applying a priming coat of approved steel primer, including welding and bolted with special shaped washers etc. complete. Hot finished welded type tubes. | 1515.00 | Kg | 101.00 | 120.00 | 181800.00 | 98.00 | 148470.00 | 100.00 | 151500.00 | 85.00 | 128775.00 | 125.00 | 189375.00 | 100.00 | 151500.00 | 101.00 | 153015.00 | 128775.00 | H.R.INFRACON LTD.
20.00 | Steel work welded in built up sections/ framed work, including cutting, hoisting, fixing in position and applying a priming coat of approved steel primer using structural steel etc. as required. In gratings, frames, guard bar, ladder, railings, brackets, gates and similar works | 282.00 | Kg | 101.00 | 100.00 | 28200.00 | 105.00 | 29610.00 | 100.00 | 28200.00 | 85.00 | 23970.00 | 115.00 | 32430.00 | 100.00 | 28200.00 | 101.00 | 28482.00 | 23970.00 | H.R.INFRACON LTD.
21.00 | Providing and fixing on wall face unplasticised - PVC moulded fittings/ accessories for unplasticised Rigid PVC rain water pipes conforming to IS : 13592 Type A, including jointing with seal ring conforming to IS : 5382, leaving 10 mm gap for thermal expansion. (i) Single socketed pipes. 110 mm diameter | 61.00 | Metre | 100.00 | 180.00 | 10980.00 | 365.00 | 22265.00 | 500.00 | 30500.00 | 1700.00 | 103700.00 | 250.00 | 15250.00 | 200.00 | 12200.00 | 850.00 | 51850.00 | 10980.00 | RAJKUMAR AGRWAL
22.00 | 12 mm cement plaster of mix : 1:6 (1 cement: 6 fine sand) | 2133.00 | Sqm | 101.00 | 260.00 | 554580.00 | 165.00 | 351945.00 | 220.00 | 469260.00 | 250.00 | 533250.00 | 200.00 | 426600.00 | 250.00 | 533250.00 | 270.00 | 575910.00 | 351945.00 | S.K. CONSTRUCTION
23.00 | 15 mm cement plaster on the rough side of single or half brick wall of mix : 1:6 (1 cement: 6 fine sand) | 2133.00 | Sqm | 101.00 | 260.00 | 554580.00 | 190.00 | 405270.00 | 220.00 | 469260.00 | 250.00 | 533250.00 | 225.00 | 479925.00 | 150.00 | 319950.00 | 310.00 | 661230.00 | 319950.00 | PRADHAN ENTERPRISES
24.00 | Finishing walls with Acrylic Smooth exterior paint of required shade : New work (Two or more coat applied @ 1.67 ltr/10 sqm over and including priming coat of exterior primer applied @ 0.90 litre/10 sqm) | 4266.00 | Sqm | 101.00 | 50.00 | 213300.00 | 85.00 | 362610.00 | 80.00 | 341280.00 | 178.00 | 759348.00 | 100.00 | 426600.00 | 90.00 | 383940.00 | 131.00 | 558846.00 | 213300.00 | RAJKUMAR AGRWAL
25.00 | Painting with synthetic enamel paint of approved brand and manufacture of required colour to give an even shade : Two or more coats on new work over an under coat of suitable shade with ordinary paint of approved brand and manufacture | 77.00 | Sqm | 101.00 | 100.00 | 7700.00 | 90.00 | 6930.00 | 80.00 | 6160.00 | 180.00 | 13860.00 | 100.00 | 7700.00 | 200.00 | 15400.00 | 191.00 | 14707.00 | 6160.00 | Lok Shail Enterprises
26.00 | Painting with synthetic enamel paint of approved brand and manufacture of required colour to give an even shade : One or more coats on old work | 1100.00 | Sqm | 100.00 | 35.00 | 38500.00 | 60.00 | 66000.00 | 60.00 | 66000.00 | 150.00 | 165000.00 | 90.00 | 99000.00 | 100.00 | 110000.00 | 131.00 | 144100.00 | 38500.00 | RAJKUMAR AGRWAL
27.00 | Finishing walls with Acrylic Smooth exterior paint of required shade : Old work (Two or more coat applied @ 1.67 ltr/ 10 sqm) on existing cement paint surface | 48234.00 | Sqm | 101.00 | 35.00 | 1688190.00 | 45.00 | 2170530.00 | 60.00 | 2894040.00 | 124.00 | 5981016.00 | 90.00 | 4341060.00 | 60.00 | 2894040.00 | 121.00 | 5836314.00 | 1688190.00 | RAJKUMAR AGRWAL
28.00 | Repairs to plaster of thickness 12 mm to 20 mm in patches of area 2.5 sq.meters and under, including cutting the patch in proper shape, raking out joints and preparing and plastering the surface of the walls complete, including disposal of rubbish to the dumping ground, all complete as per direction of Engineer-in-Charge. With cement mortar 1:4 (1 cement : 4 fine sand) | 300.00 | Sqm | 101.00 | 300.00 | 90000.00 | 215.00 | 64500.00 | 250.00 | 75000.00 | 170.00 | 51000.00 | 300.00 | 90000.00 | 200.00 | 60000.00 | 291.00 | 87300.00 | 51000.00 | H.R.INFRACON LTD.
29.00 | Raking out joints in lime or cement mortar and preparing the surface for re-pointing or replastering, including disposal of rubbish to the dumping ground, all complete as per direction of Engineer-in-Charge. | 2940.00 | Sqm | 101.00 | 20.00 | 58800.00 | 225.00 | 661500.00 | 50.00 | 147000.00 | 75.00 | 220500.00 | 200.00 | 588000.00 | 50.00 | 147000.00 | 61.00 | 179340.00 | 58800.00 | RAJKUMAR AGRWAL
30.00 | Demolishing R.C.C. work manually/ by mechanical means including stacking of steel bars and disposal of unserviceable material within 50 metres lead as per direction of Engineer - incharge | 12.00 | Cum | 101.00 | 1500.00 | 18000.00 | 465.00 | 5580.00 | 500.00 | 6000.00 | 300.00 | 3600.00 | 1000.00 | 12000.00 | 1000.00 | 12000.00 | 1100.00 | 13200.00 | 3600.00 | H.R.INFRACON LTD.
31.00 | Demolishing brick work manually/ by mechanical means including stacking of serviceable material and disposal of unserviceable material within 50 metres lead as per direction of Engineer-in-charge. In cement mortar | 70.00 | Cum | 100.00 | 800.00 | 56000.00 | 360.00 | 25200.00 | 500.00 | 35000.00 | 450.00 | 31500.00 | 550.00 | 38500.00 | 1000.00 | 70000.00 | 900.00 | 63000.00 | 25200.00 | S.K. CONSTRUCTION
32.00 | Providing and fixing concertina coil fencing with punched tape concertina coil 600 mm dia 10 metre openable length (total length 90 m), having 50 nos rounds per 6 metre length, upto 3 m height of wall with existing angle iron ‘Y’ shaped placed 2.4m or 3.00 m apart and with 9 horizontal R.B.T. reinforced barbed wire, stud tied with G.I. staples and G.I. clips to retain horizontal, including necessary bolts or G.I. barbed wire tied to angle iron, all complete as per direction of Engineer-in-charge, with reinforced barbed tape(R.B.T.) / Spring core (2.5mm thick) wire of high tensile strength of 165 kg/ sq.mm with tape (0.52 mm thick) and weight 43.478 gm/ metre (cost of M.S. angle, C.C. blocks shall be paid separately) | 251.00 | Metre | 101.00 | 360.00 | 90360.00 | 410.00 | 102910.00 | 325.00 | 81575.00 | 375.80 | 94325.80 | 400.00 | 100400.00 | 350.00 | 87850.00 | 350.00 | 87850.00 | 81575.00 | Lok Shail Enterprises
33.00 | Providing and erecting 2.00 metre high temporary barricading at site; each panel of size 2.50 m x2.00 m made of 40x40x6 mm angle iron or 50x50x3 mm hollow MS tube posts/horizontal members/bracings covered with 1.63 mm thick MS sheet. The sheet shall be fixed with 30x5 mm MS flat by suitable welding/riveting. The panels shall be made so that gap of 50cm above the ground is available making overall height as 2.5 m. MS channel ISLC 75 @ 5.70 kg/m, 50 cm long shall be provided at the bottom having oval shaped holes of size 50x25 mm at both ends with 50 cm long MS angle 40x40x6 mm bracing. Suitable arrangement shall be made to fix the barricading to avoid from overturning by providing 250 mm long expansion fasteners at both ends. The work shall be executed as per drawing/direction of Engineer-in-Charge which includes writing and painting, arrangement for traffic diversion such as traffic signals during construction at site for day and night, glow lamps, reflective signs, marking, flags, caution tape as directed by the Engineer-in-Charge. The barricading provided shall be retained in position at site continuously including shifting of barricading from one location to another location as many times as required during the execution of the entire work till its completion. Rate include its maintenance for damages, painting, all incidentals, labour materials, equipments and works required to execute the job. The barricading shall not be removed without prior approval of Engineer-in-Charge. (Note :- One time payment shall be made for providing barricading from start of work till completion of work including shifting. The barricading provided shall remain to be the property of the contractor on completion of the work). | 100.00 | Metre | 101.00 | 2000.00 | 200000.00 | 2150.00 | 215000.00 | 1000.00 | 100000.00 | 550.00 | 55000.00 | 2800.00 | 280000.00 | 3000.00 | 300000.00 | 650.00 | 65000.00 | 55000.00 | H.R.INFRACON LTD.
34.00 | Providing Engineering Consultancy for proposed Retaining wall. The structural design and drawing shall be done by a structural consultant as per standard engineering practices and shall be vetted by IIT/NIT/Govt. Engineering college. The consultant shall be solely responsible for the adequacy and structural safety of the proposed structure. Agency has to submit detailed design calculation and the copies of detailed drawings for execution of work in three sets of hard copy. The complete work shall be executed as per the direction of engineer in charge. | 1.00 | Job | 101.00 | 50000.00 | 50000.00 | 110000.00 | 110000.00 | 50000.00 | 50000.00 | 151000.00 | 151000.00 | 50000.00 | 50000.00 | 50000.00 | 50000.00 | 50000.00 | 50000.00 | 50000.00 | RAJKUMAR AGRWAL, Ms prahlad Choudhary drilling Company, Lok Shail Enterprises, PRADHAN ENTERPRISES, M/s NIRANIYA CONSTRUCTION COMPANY
35.00 | Construction of embankment with approved material obtained from borrow pits (outside airport premises) with all lifts and leads, transporting to site, spreading, grading to required slope and compacting to achieve the desired compactions as specified in technical specifications (based on MORTH) etc. complete in all respects and as directed by Engineer-in-charge. | 7500.00 | Cum | 101.00 | 400.00 | 3000000.00 | 315.00 | 2362500.00 | 200.00 | 1500000.00 | 360.00 | 2700000.00 | 200.00 | 1500000.00 | 150.00 | 1125000.00 | 200.00 | 1500000.00 | 1125000.00 | PRADHAN ENTERPRISES
36.00 | Lettering with synthetic enamel paint of approve brand and manufacture for making AAI logo (Standard size) with required shade shall be painted on boundary wall panels, whereas required etc. complete as per direction and satisfaction of the Engineer-in-charge. The item includes cost of materials, labours, transportation and all applicable taxes etc. Nothing extra shall be paid on this account. The measurement shall be taken in terms of letter cm (the measurement relates to the vertical height of the lettering), the letter heights shall be measured correct to a cm. Dots, dashes, puntutations and other similar marks or lines shall not be measured for payment. In Davanagari Script Dost & Matras occurring with the letters shall not be measured. Half letter shall be measured as full letter and AAI logo shall be measured two numbers of letters. The height of letters shall be measured excluding the Matras projecting above the '[head line]' and matras below the letters. | 186148.00 | Per letter per cm height | 100.00 | 2.00 | 372296.00 | 2.00 | 372296.00 | 1.50 | 279222.00 | 2.00 | 372296.00 | 5.00 | 930740.00 | .50 | 93074.00 | 4.50 | 837666.00 | 93074.00 | PRADHAN ENTERPRISES
| Total in Figures |  |  |  |  | 11221986.00 |  | 10795596.00 |  | 10433597.00 |  | 16714273.80 |  | 13369375.00 |  | 9547064.00 |  | 15515748.00
Lowest Amount Quoted BY: PRADHAN ENTERPRISES(9547064.00)

## BOQ Summary
BOQ Summary Details Tender Title: Construction of retaining wall/ strengthening of BW in operational area at Kishangarh Airport Tender ID: 2024_AAI_211075_1
Sheet Name | Sl.No | Bidder Name | Amount | Bid Rank
BoQ1 | 1 | PRADHAN ENTERPRISES (BID ID -763907) | 9547064.00 | L1
| 2 | Lok Shail Enterprises (BID ID -763792) | 10433597.00 | L2
| 3 | S.K. CONSTRUCTION (BID ID -763241) | 10795596.00 | L3
| 4 | RAJKUMAR AGRWAL (BID ID -759456) | 11221986.00 | L4
| 5 | Ms prahlad Choudhary drilling Company (BID ID -762906) | 13369375.00 | L5
| 6 | M/s NIRANIYA CONSTRUCTION COMPANY (BID ID -764038) | 15515748.00 | L6
| 7 | H.R.INFRACON LTD. (BID ID -763989) | 16714273.80 | L7