## BoQ1
Government eProcurement System Created By: VIKAS SHRIVASTAVA Created Date/Time: 06-Dec-2024 01:21 PM Tender Title: AAI/BHO/ENGG-C/RE_TOILET/24-25 Tender ID: 2024_AAI_211224_1
Tender Inviting Authority: Sr. Mgr. (Engg. - C)
Name of Work: Renovation of existing toilets and porvision of reserved lounge at Raja Bhoj Airport, Bhopal.
Contract No: AAI/BHO/ENGG-C/RE_TOILET/24-25
SCHEDULE OF WORK / ITEM(S)
Sl.No | Description of Work / Item(s) | No.of Qty | Units | Estimated Rate | AIMS BUILDMART PRIVATE LIMITED (GSTN-NA) BID ID -765828 |  | J S KANAKAM AND COMPANY (GSTN-NA) BID ID -766235 |  | Classicon Projects India Pvt. Ltd. (GSTN-NA) BID ID -762605
[5 empty] | Rate | Amount | Rate | Amount | Rate | Amount | L1 Amount | L1 Vendor
1.00 | Dismantling tile work in floors and roofs laid in cement mortar including stacking material within 50 metres lead. For thickness of tiles 10 mm to 25 mm | 1823.00 | sqm |  | 110.00 | 200530.00 | 30.00 | 54690.00 | 75.00 | 136725.00 | 54690.00 | J S KANAKAM AND COMPANY
2.00 | Dismantling stone slab flooring laid in cement mortar including stacking of serviceable material and disposal of unserviceable material within 50 metres lead. | 74.00 | sqm |  | 110.00 | 8140.00 | 250.00 | 18500.00 | 100.00 | 7400.00 | 7400.00 | Classicon Projects India Pvt. Ltd.
3.00 | Dismantling aluminium/ Gypsum partitions, doors, windows, fixed glazing and false ceiling including disposal of unserviceable material and stacking of serviceable material with in 50 meters lead as directed by Engineer-in-charge. | 1092.00 | sqm |  | 70.00 | 76440.00 | 36.00 | 39312.00 | 110.00 | 120120.00 | 39312.00 | J S KANAKAM AND COMPANY
4.00 | Dismantling W.C. Pan,wash basin ,urinals of all sizes including disposal of dismantled materials i/c malba all complete as per directions of Engineer-in- Charge. | 260.00 | each |  | 300.00 | 78000.00 | 90.00 | 23400.00 | 100.00 | 26000.00 | 23400.00 | J S KANAKAM AND COMPANY
5.00 | Dismantling of flushing cistern of all types (C.I./PVC/Vitrious China) including stacking of useful materials near the site and disposal of unserviceable materials within 50 metres lead. | 120.00 | each |  | 200.00 | 24000.00 | 180.00 | 21600.00 | 100.00 | 12000.00 | 12000.00 | Classicon Projects India Pvt. Ltd.
6.00 | Removing dry or oil bound distemper, water proofing cement paint and the like by scrapping, sand papering and preparing the surface smooth including necessary repairs to scratches etc. complete. | 512.00 | sqm |  | 70.00 | 35840.00 | 18.00 | 9216.00 | 10.00 | 5120.00 | 5120.00 | Classicon Projects India Pvt. Ltd.
7.00 | Demolishing brick work manually/ by mechanical means including stacking of serviceable material and disposal of unserviceable material within 50 metres lead as per direction of Engineer-in-charge. In cement mortar | 19.00 | cum |  | 1100.00 | 20900.00 | 900.00 | 17100.00 | 1000.00 | 19000.00 | 17100.00 | J S KANAKAM AND COMPANY
8.00 | Dismantling cubicle partition work manually/ by mechanical means including stacking of serviceable material and disposal of unserviceable material within 50 metres lead as per direction of Engineer-in-charge. | 100.00 | each |  | 400.00 | 40000.00 | 900.00 | 90000.00 | 250.00 | 25000.00 | 25000.00 | Classicon Projects India Pvt. Ltd.
9.00 | Providing and laying Vitrified tiles in different sizes (thickness to be specified by manufacturer), with water absorption less than 0.08 % and conforming to I.S. 15622, of approved make, in all colours & shade, in skirting, riser of steps, dado and walls over average 3mm thick cement based high polymer modified quick-set tile adhesive (Water based) conforming to IS: 15477 jointing with grey cement slurry @ 3.3 kg/ sqm including grouting the joint with white cement & matching pigments etc. complete. Double charge vitrified tile polished finish of size Size of Tile 600 x 1200 mm | 1588.00 | sqm |  | 1500.00 | 2382000.00 | 1440.00 | 2286720.00 | 1750.00 | 2779000.00 | 2286720.00 | J S KANAKAM AND COMPANY
10.00 | Providing and laying Vitrified tiles in floor in different sizes (thickness to be specified by the manufacturer) with water absorption less than 0.08% and conforming to IS:15622, of approved brand & manufacturer, in all colours and shade, laid on 20 mm thick cement mortar 1:4 (1 cement: 4 coarse sand) jointing with grey cement slurry @3.3 kg/sqm including grouting the joints with white cement and matching pigments etc. The tiles must be cut with the zero chipping diamond cutter only . Laying of tiles will be done with the notch trowel, plier, wedge, clips of required thickness, leveling system and rubber mallet for placing the tiles gently and easily. Glazed Vitrified tiles Matt/Antiskid finish of size Size of Tile 600 x 1200 mm | 593.00 | sqm |  | 1800.00 | 1067400.00 | 1440.00 | 853920.00 | 1750.00 | 1037750.00 | 853920.00 | J S KANAKAM AND COMPANY
11.00 | Grouting the joints of flooring tiles having joints of 3 mm width, using epoxy grout mix of 0.70 kg of organic coated filler of desired shade (0.10 kg of hardener and 0.20 kg of resin per kg), including filling / grouting and finishing complete as per direction of Engineer-in-charge. | 2181.00 | sqm |  | 120.00 | 261720.00 | 275.00 | 599775.00 | 200.00 | 436200.00 | 261720.00 | AIMS BUILDMART PRIVATE LIMITED
12.00 | Providing and fixing 18 mm thick gang saw cut, mirror polished, premoulded and prepolished, machine cut for kitchen platforms, vanity counters, window sills, facias and similar locations of required size, approved shade, colour and texture laid over 20 mm thick base cement mortar 1:4 (1 cement : 4 coarse sand), joints treated with white cement, mixed with matching pigment, epoxy touch ups, including rubbing, curing, moulding and polishing to edges to give high gloss finish etc. complete at all levels. Granite stone slab colour black, Cherry/Ruby red Area of slab upto 0.50 sqm | 7.00 | sqm |  | 3000.00 | 21000.00 | 4500.00 | 31500.00 | 4300.00 | 30100.00 | 21000.00 | AIMS BUILDMART PRIVATE LIMITED
13.00 | Extra for providing opening of required size & shape for wash basin/ kitchen sink in kitchen platform, vanity counter and similar location in marble/ Granite/ stone work, including necessary holes for pillar taps etc. including moulding, rubbing and polishing of cut edges etc. complete. | 137.00 | each |  | 500.00 | 68500.00 | 540.00 | 73980.00 | 300.00 | 41100.00 | 41100.00 | Classicon Projects India Pvt. Ltd.
14.00 | Providing and fixing cramps of required size & shape in RCC/ CC / Brick masonry backing with cement mortar 1:2 ( 1 cement :2 coarse sand), including drilling necessary hole in stones and embedding the cramp in the hole (fastener to be paid separately). Gunmetal cramps | 365.00 | kg |  | 120.00 | 43800.00 | 540.00 | 197100.00 | 700.00 | 255500.00 | 43800.00 | AIMS BUILDMART PRIVATE LIMITED
15.00 | Providing and fixing expansion hold fasteners on C.C. /R.C.C./Brick masonry surface backing including drilling necessary holes and the cost of bolt etc complete. Wedge expansion type Fastener with threaded dia 12 mm | 292.00 | each |  | 35.00 | 10220.00 | 90.00 | 26280.00 | 60.00 | 17520.00 | 10220.00 | AIMS BUILDMART PRIVATE LIMITED
16.00 | Providing and fixing brass tile specer C-chanel of size 3mm wide made out of 0.5mm thick sheet with gloshy finish all complete as approved by architect or engineer in charge | 2516.00 | rmt |  | 300.00 | 754800.00 | 270.00 | 679320.00 | 60.00 | 150960.00 | 150960.00 | Classicon Projects India Pvt. Ltd.
17.00 | Providing and fixing 18mm thick gang saw cut mirror polished Engineered quartz stone(premoulded and prepolished) machine cut for kitchen platforms, Wash basin counters, window sills , facias and similar locations of required size of approved shade, colour and texture laid over 20mm thick base cement mortar 1:4 (1 cement : 4 sand) with joints treated with white cement, mixed with matching pigment, epoxy touch ups, including rubbing, curing moulding and polishing to edge to give high gloss finish wherever required etc. complete at all levels. samples approved by Engineer-in-charge. | 59.00 | sqm |  | 4500.00 | 265500.00 | 3600.00 | 212400.00 | 4300.00 | 253700.00 | 212400.00 | J S KANAKAM AND COMPANY
18.00 | Brick work with common burnt clay machine moulded perforated bricks of class designation 3.5 conforming to IS: 2222 in superstructure above plinth level up to floor five level in cement mortar 1:6 (1 cement : 6 coarse sand) : With Modular bricks | 26.00 | cum |  | 9500.00 | 247000.00 | 6930.00 | 180180.00 | 6500.00 | 169000.00 | 169000.00 | Classicon Projects India Pvt. Ltd.
19.00 | 12 mm cement plaster of mix : 1:6 (1 cement : 6 sand) | 217.00 | sqm |  | 300.00 | 65100.00 | 315.00 | 68355.00 | 300.00 | 65100.00 | 65100.00 | Classicon Projects India Pvt. Ltd., AIMS BUILDMART PRIVATE LIMITED
20.00 | 15 mm cement plaster on the rough side of single or half brick wall of mix 1:6 (1 cement : 6 sand) | 217.00 | sqm |  | 320.00 | 69440.00 | 315.00 | 68355.00 | 320.00 | 69440.00 | 68355.00 | J S KANAKAM AND COMPANY
21.00 | Providing and applying plaster of paris putty of 2 mm thickness over plastered surface to prepare the surface even and smooth complete. | 1550.00 | sqm |  | 70.00 | 108500.00 | 90.00 | 139500.00 | 90.00 | 139500.00 | 108500.00 | AIMS BUILDMART PRIVATE LIMITED
22.00 | Wall painting with premium acrylic emulsion paint of interior grade, having VOC (Volatile Organic Compound ) content less than 50 grams/ litre of approved brand and manufacture, including applying additional coats wherever required to achieve even shade and colour Two coats same as white cement putty | 1550.00 | sqm |  | 90.00 | 139500.00 | 100.00 | 155000.00 | 160.00 | 248000.00 | 139500.00 | AIMS BUILDMART PRIVATE LIMITED
23.00 | Painting with synthetic enamel paint of approved brand and manufacture of required colour to give an even shade :Two or more coats on new work over an under coat of suitable shade with ordinary paint of approved brand and manufacture lum sum qty of MS grill or Ventilator grill | 7.00 | sqm |  | 110.00 | 770.00 | 90.00 | 630.00 | 225.00 | 1575.00 | 630.00 | J S KANAKAM AND COMPANY
24.00 | Providing and fixing ISI marked flush door shutters conforming to IS : 2202 (Part I) decorative type, core of block board construction with frame of 1st class hard wood and well matched teak 3 ply veneering with vertical grains or cross bands and face veneers on both faces of shutters. 35 mm thick including ISI marked Stainless Steel butt hinges with necessary screws | 27.00 | sqm |  | 4500.00 | 121500.00 | 2700.00 | 72900.00 | 2800.00 | 75600.00 | 72900.00 | J S KANAKAM AND COMPANY
25.00 | Extra for providing lipping with 2nd class teak wood battens 25 mm minimum depth on all edges of flush door shutters (over all area of door shutter to be measured). | 27.00 | sqm |  | 560.00 | 15120.00 | 342.00 | 9234.00 | 500.00 | 13500.00 | 9234.00 | J S KANAKAM AND COMPANY
26.00 | Extra for providing vision panel not exceeding 0.1 sqm in all type of flush doors (cost of glass excluded) (overall area of door shutter to be measured):Rectangular or square | 27.00 | sqm |  | 1200.00 | 32400.00 | 500.00 | 13500.00 | 200.00 | 5400.00 | 5400.00 | Classicon Projects India Pvt. Ltd.
27.00 | Providing & Fixing decorative high pressure laminated sheet of plain / wood grain in gloss / matt/ suede finish with high density protective surface layer and reverse side of adhesive bonding quality conforming to IS : 2046 Type S, including cost of adhesive of approved quality. 1.0 mm thick | 198.00 | sqm |  | 750.00 | 148500.00 | 900.00 | 178200.00 | 900.00 | 178200.00 | 148500.00 | AIMS BUILDMART PRIVATE LIMITED
28.00 | Providing and fixing bright finished brass tower bolts (barrel type) with necessary screws etc. complete : 250x10 mm | 26.00 | each |  | 300.00 | 7800.00 | 396.00 | 10296.00 | 500.00 | 13000.00 | 7800.00 | AIMS BUILDMART PRIVATE LIMITED
29.00 | Providing and fixing bright finished brass door latch with necessary screws etc. complete : 250x16x5 mm | 26.00 | each |  | 250.00 | 6500.00 | 297.00 | 7722.00 | 500.00 | 13000.00 | 6500.00 | AIMS BUILDMART PRIVATE LIMITED
30.00 | Providing and fixing bright finished brass 100 mm mortice latch and lock with 6 levers and a pair of lever handles of approved quality with necessary screws etc. complete. | 24.00 | each |  | 500.00 | 12000.00 | 792.00 | 19008.00 | 900.00 | 21600.00 | 12000.00 | AIMS BUILDMART PRIVATE LIMITED
31.00 | Providing and fixing chromium plated brass 50 mm cupboard or wardrobe knobs with nuts complete. | 24.00 | each |  | 90.00 | 2160.00 | 252.00 | 6048.00 | 500.00 | 12000.00 | 2160.00 | AIMS BUILDMART PRIVATE LIMITED
32.00 | Providing and fixing chromium plated brass handles with necessary screws etc. complete: 125 mm | 24.00 | each |  | 150.00 | 3600.00 | 252.00 | 6048.00 | 300.00 | 7200.00 | 3600.00 | AIMS BUILDMART PRIVATE LIMITED
33.00 | Providing and fixing factory made single extruded WPC (Wood Polymer Composite) solid door/window/Clerestory windows & other Frames/ Chowkhat comprising of virgin PVC polymer of K value 58-60 (Suspension Grade), calcium carbonate and natural fibers (wood powder/ rice husk/ wheat husk) and non toxic additives (maximum toxicity index of 12 for 100 gms) fabricated with miter joints after applying PVC solvent cement and screwed with full body threaded star headed SS screws having minimum frame density of 750 kg/cum, screw withdrawal strength of 2200 N (Face) & 1100 N (Edge), minimum compressive strength of 58 N/mm2, modulus of elasticity 900 N/mm2 and resistance to spread of flame of Class A category with property of being termite/borer proof, water/moisture proof and fire retardant and fixed in position with M.S hold fast/lugs/SS dash fasteners of required dia and length complete as per direction of Engineer-In- Charge. (M.S hold fast/lugs or SS dash fasteners shall be paid for separately). Note: For WPC solid door/window frames, minus 5 mm tolerance in dimensions i.e depth and width of profile shall be acceptable. Variation in profile dimensions on plus side shall be acceptable but no extra payment on this account shall be made. Frame size 45 x 70 mm | 56.00 | meter |  | 1800.00 | 100800.00 | 810.00 | 45360.00 | 450.00 | 25200.00 | 25200.00 | Classicon Projects India Pvt. Ltd.
34.00 | Providing and fixing factory made single extruded WPC (Wood Polymer Composite) solid board one side white color and other side of board laminted with PVC foil of minimum 14 micron thickness of approved design pasted with hot melt adhesive for cup boards, work stations and bathroom/ kitchen cabinet etc. of required sizes comprising of virgin polymer of K value 58-60 (Suspension Grade), calcium carbonate and natural fibers (wood powder/ rice husk/wheat husk) and non toxic additives (maximum toxicity index of 12 for 100 gms) having minimum density of 650 kg/cum and screw withdrawal strength of 1800 N (Face) & 900 N (Edge), minimum compressive strength 50 N/mm2, modulus of elasticity 850 N/mm2 and resistance to spread of flame of Class A category with property of being termite/borer proof, water/moisture proof and fire retardant and fixing with stainless steel piano hinges/soft close clip on concealed hinges of required size with necessary full body threaded star headed counter sunk S.S screws, all as per direction of Engineer-In- Charge. (Note: stainless steel piano hinges/soft close clip on concealed hinges and necessary S.S screws shall be paid separately) 18 mm thick | 38.00 | sqm |  | 4500.00 | 171000.00 | 2250.00 | 85500.00 | 2500.00 | 95000.00 | 85500.00 | J S KANAKAM AND COMPANY
35.00 | Providing and fixing SLIDING MECHNISM of :-Ebco Hi Slide Twin Sliding Mechanism For Single door Sliding Shutters & Bi - parting doors. Top Running Twin Wheel Design for Load capacity. Minimum shutter thickness required - 25 mm. Load capacity - 120 Kgs.including all neccessary fixture & Screw, all complete as per direction of Engineer-In- Charge | 9.00 | each |  | 6000.00 | 54000.00 | 4500.00 | 40500.00 | 5000.00 | 45000.00 | 40500.00 | J S KANAKAM AND COMPANY
36.00 | Providing and fixing 16 - 18mm thick gang saw cut mirror polished premoulded and prepolished machine cut Granite of approved shade, colourand texture of Granite Door frame. in cement mortar 1:3 (1 cement :3 sand) including pointing with an admixture of pigment to match the shade including fixing of granite stone door frame with epoxy resin based adhesive including secured to the backing by means of cramps, drilling of hole with rawl plugs and screws 75mm long cleaning etc.complete. Including rubbing, curing, moulding and polishing edges to give high glossy finish and drilling of hole for fixing stainless steel hings, aldrop, towerbolt etc complete at all levels as per instruction of Engineer-in-Charge. Granite Door frame for 100mm thick wall Thickness. | 75.00 | rmt |  | 4400.00 | 330000.00 | 2430.00 | 182250.00 | 450.00 | 33750.00 | 33750.00 | Classicon Projects India Pvt. Ltd.
37.00 | Providing and fixing stainless steel ( Grade 304) railing made of Hollow tubes, channels, plates etc., including welding, grinding, buffing, polishing and making curvature (wherever required) and fitting the same with necessary stainless steel nuts and bolts complete, i/c fixing the railing with necessary accessories & stainless steel dash fasteners , stainless steel bolts etc., of required size, on the top of the floor or the side of waist slab with suitable arrangement as per approval of Engineer-in?charge, (for payment purpose only weight of stainless steel members shall be considered excluding fixing accessories such as nuts, bolts, fasteners etc.). FOR SS CLADING ON WALL ENDS | 137.00 | kg |  | 800.00 | 109600.00 | 500.00 | 68500.00 | 600.00 | 82200.00 | 68500.00 | J S KANAKAM AND COMPANY
38.00 | Providing and fixing mineral fibre false ceiling tiles at all heights of size 595X595mm of approved texture, design and pattern. The tiles should have Humidity Resistance (RH) of 99%, Light Reflectance ? 85%, Thermal Conductivity k = 0.052 - 0.057 w/m K, Fire Performance as per (BS 476 pt - 6 &7)in true horizontal level suspended on interlocking T-Grid of hot dipped all round galvanized iron section of 0.33 mm thick (galvanized @120 gsm) comprising of main T runners of 15x32 mm of length 3000 mm, cross T of size 15x32mm of length 1200 mm and secondary intermediate cross T of size 15x32 mm of length 600 mm to form grid module of size 600x600 mm suspended from ceiling using galvanized mild steel item (galvanised@80gsm) 50 mm long 8mm outer diameter M-6 dash fasteners, 6 mm diameter fully threaded hanger rod up to 1000 mm length and L-shape level adjuster of size 85x25x2 mm, spaced at 1200 mm centre to centre along main ‘T’. The system should rest on periphery walls /partitions with the help of GI perimeter wall angle of size24x24X3000 mm made of 0.40 mm thick sheet, to be fixed to the wall with help of plastic rawl plug at 450 mm centre to centre & 40 mm long dry wall S.S. screws. The exposed bottom portion of all T-sections used in false ceiling support system shall be pre-painted with polyester baked paint, for all heights. The work shall be carried out as per specifications, drawings and as per directions of the Engineer-in- Charge. With 16 mm thick beveled tegular mineral fibre false ceiling tile (NRC 0.7) | 1354.00 | sqm |  | 1250.00 | 1692500.00 | 2000.00 | 2708000.00 | 1250.00 | 1692500.00 | 1692500.00 | Classicon Projects India Pvt. Ltd., AIMS BUILDMART PRIVATE LIMITED
39.00 | Providing and fixing false ceiling at all height including providing and fixing of frame work made of special sections, power pressed from M.S. sheets and galvanized with zinc coating of 120 gms/sqm (both side inclusive) as per IS : 277 and consisting of angle cleats of size 25 mm wide x 1.6 mm thick with flanges of 27 mm and 37mm, at 1200 mm centre to centre, one flange fixed to the ceiling with dash fastener 12.5 mm dia x 50mm long with 6mm dia bolts, other flange of cleat fixed to the angle hangers of 25x10x0.50 mm of required length with nuts & bolts of required size and other end of angle hanger fixed with intermediate G.I. channels 45x15x0.9 mm running at the spacing of 1200 mm centre to centre, to which the ceiling section 0.5 mm thick bottom wedge of 80 mm with tapered flanges of 26 mm each having lips of 10.5 mm, at 450 mm centre to centre, shall be fixed in a direction perpendicular to G.I. intermediate channel with connecting clips made out of 2.64 mm dia x 230 mm long G.I. wire at every junction, including fixing perimeter channels 0.5 mm thick 27 mm high having flanges of 20 mm and 30 mm long, the perimeter of ceiling fixed to wall/partition with the help of rawl plugs at 450 mm centre, with 25mm long dry wall screws @ 230 mm interval, including fixing of gypsum board to ceiling section and perimeter channel with the help of dry wall screws of size 3.5 x 25 mm at 230 mm c/c, including jointing and finishing to a flush finish of tapered and square edges of the board with recommended jointing compound , jointing tapes , finishing with jointing compound in 3 layers covering upto 150 mm on both sides of joint and two coats of primer suitable for board, all as per manufacturer's specification and also including the cost of making openings for light fittings, grills, diffusers, cutouts made with frame of perimeter channels suitably fixed, all complete as per drawings, specification and direction of the Engineer in Charge but excluding the cost of painting with : 12.5 mm thick tapered edge gypsum plain board conforming to IS: 2095- (Part I) :2011 (Board with BIS certification marks) | 431.00 | sqm |  | 950.00 | 409450.00 | 1200.00 | 517200.00 | 900.00 | 387900.00 | 387900.00 | Classicon Projects India Pvt. Ltd.
40.00 | Providing and fixing frame work for partitions/ wall lining etc. made of 50x25x2mm hollow MS tube, placed along the walls, ceiling and floor in a grid pattern with spacing @ 60 cm centre to centre both ways (vertically and horizontally ) or at required spacing near opening, with necessary welding at junctions and fixing the frame to wall/ ceiling/ floors with steel dash fasteners of 8 mm dia, 75 mm long bolt, including making provision for opening for doors, windows, electrical conduits, switch boards etc., including providing with two coats of approved steel primer etc. complete, all as per direction of Engineer-in-charge. | 2016.00 | kg |  | 150.00 | 302400.00 | 100.00 | 201600.00 | 120.00 | 241920.00 | 201600.00 | J S KANAKAM AND COMPANY
41.00 | Providing and fixing plywood 4 mm thick, one side decorative veneer conforming to IS: 1328 (type-1), for plain lining / cladding with necessary screws, including priming coat on unexposed surface with : Decorative veneer facings of approved manufacture | 50.00 | sqm |  | 1500.00 | 75000.00 | 1500.00 | 75000.00 | 2000.00 | 100000.00 | 75000.00 | AIMS BUILDMART PRIVATE LIMITED, J S KANAKAM AND COMPANY
42.00 | Melamine polishing on wood work (one or more coat). | 50.00 | sqm |  | 650.00 | 32500.00 | 250.00 | 12500.00 | 1000.00 | 50000.00 | 12500.00 | J S KANAKAM AND COMPANY
43.00 | Providing and fixing 12 mm thick panelling or panelling and glazing in panelled or panelled and glazed shutters for doors, windows and clerestory windows (area of opening for panel inserts excluding portion inside grooves or rebates to be measured). Panelling for panelled or panelled and glazed shutters 25 mm to 40 mm thick. Fire retardant plywood conforming to IS: 5509 | 100.00 | sqm |  | 1850.00 | 185000.00 | 1800.00 | 180000.00 | 2200.00 | 220000.00 | 180000.00 | J S KANAKAM AND COMPANY
44.00 | Providing and fixing 12 mm thick frameless toughened glass door shutter of approved brand and manufacture, including providing and fixing top & bottom pivot & double acting hydraulic floor spring type fixing arrangement and making necessary holes etc. for fixing required door fittings, all complete as per direction of Engineer-in-charge (Door handle, lock and stopper etc.to be paid separately). | 5.00 | sqm |  | 8000.00 | 40000.00 | 5000.00 | 25000.00 | 8500.00 | 42500.00 | 25000.00 | J S KANAKAM AND COMPANY
45.00 | Providing and fixing wood work in frames, false ceiling, partition wall etc. sawn, polished smooth including primer etc. complete as directed by Engineer - In - Charge with necessary stainless steel screw. Sal wood | 1.00 | cum |  | 150000.00 | 150000.00 | 70000.00 | 70000.00 | 70000.00 | 70000.00 | 70000.00 | Classicon Projects India Pvt. Ltd., J S KANAKAM AND COMPANY
46.00 | Providing and fixing mirror of superior glass (of approved quality) and of required shape and size with color /bronze /metallic coated frame of approved make and shade with 8 mm thick hard board backing : | 73.00 | sqm |  | 3800.00 | 277400.00 | 1000.00 | 73000.00 | 5200.00 | 379600.00 | 73000.00 | J S KANAKAM AND COMPANY
47.00 | Providing and fixing 6mm thick fluted glass of superior glass (of approved quality) and of required shape and size including all neccesary accessories all complete as per direction of engineer incharge. | 55.00 | sqm |  | 2500.00 | 137500.00 | 1800.00 | 99000.00 | 2500.00 | 137500.00 | 99000.00 | J S KANAKAM AND COMPANY
48.00 | Providing and fixing 75 Cm high, 23 Cm deep and 18 mm thick Urinal Partition made of Seamless Stainless Steel frame in which poly carbonate sheet is encroached in frosted finish , fixed by drilling and mounting on the wall with necessary self drilling screws. ( Stainless Steel Frame shall be paid separatey under relevent item) | 22.00 | sqm |  | 4000.00 | 88000.00 | 2700.00 | 59400.00 | 1500.00 | 33000.00 | 33000.00 | Classicon Projects India Pvt. Ltd.
49.00 | Providing and fabricating Toilet Cubicles works using 12mm thick both side high pressure compact laminate board of required colour and shade for restroom cubicles of sizes as per the drawing including bottom gap of (Besco by Merino) or approved equivalent make with accessories like Top rail,Coat hook with door stopper,Latch indicator c/w occupancy,screws ,wall plugs ,304 grade stainless steel/pvc u channel ,adjustable leg etc. all as per the drawing. The door should be provided with locking arrangement all complete as per drawing and manufacturers specifications make Merino (Model No. : Titan 12mm Box up) or equivalent. The complete unit of cubicle shall comprise of the follwoing: SS "U" Channel - 304 Grade SS "F" Channel - 304 Grade SS Top Rail - 304 Grade SS Coat Hook - 304 Grade SS Gravity Hinges - 304 Grade SS Privacy Thumb turn c/w Occupancy Indicator - 304 Grade SS Door Knob - 304 Grade SS Hinges with Cover - 304 Grade SS Adjustable Foot - 321 Grade Rubber Lining for Groove - 304 Grade S.S. Screws of 304 Grade & PVC Wall Plugs - 304 Grade a) Cubicle of size 1000mm (W) x 1550mm (L) x 1980mm (H) | 100.00 | each |  | 35000.00 | 3500000.00 | 30000.00 | 3000000.00 | 6500.00 | 650000.00 | 650000.00 | Classicon Projects India Pvt. Ltd.
50.00 | Providing and fixing stainless steel toilet symbol plates 200mm X 300mm X 2mm Thick embosed with English (Capital) and Hindi letters in standard pattern and prevaling ladies ,gents,Handicap toilet symbols in approved patterns including fixing with SS fittings all complete as per direction of Engineer-in?Charge | 29.00 | each |  | 500.00 | 14500.00 | 360.00 | 10440.00 | 1900.00 | 55100.00 | 10440.00 | J S KANAKAM AND COMPANY
51.00 | Providing and fixing Wall mounted water closet connector assembly. Make :- KOHLER Model No. 1527926 or Equivalent Description - COMPACT OUTLET CONNECTOR ASSEMBLY . As approved by Engineer in charge | 100.00 | each |  | 350.00 | 35000.00 | 297.00 | 29700.00 | 250.00 | 25000.00 | 25000.00 | Classicon Projects India Pvt. Ltd.
52.00 | Providing and fixing wall mounted EWC, With quite close seat cover, 346mm x 557mm x 400mm (H) . Make :- KOHLER Model No. 26998IN-0 or Equivalent Description - KOHLER VIVE WH TOILET WITH SEAT . As approved by Engineer in charge | 100.00 | each |  | 14500.00 | 1450000.00 | 21240.00 | 2124000.00 | 16000.00 | 1600000.00 | 1450000.00 | AIMS BUILDMART PRIVATE LIMITED
53.00 | Providing and fixing Flush Valve Range:Allied,Material:Brass,Description:Flush Valve WC 40mm Make :- EURONICS or Equivalent. As approved by Engineer in charge. Model No. AL002D | 100.00 | each |  | 4000.00 | 400000.00 | 3717.00 | 371700.00 | 3500.00 | 350000.00 | 350000.00 | Classicon Projects India Pvt. Ltd.
54.00 | Providing, Fixing and Providing of UNDER COUNTER BASIN (WITHOUT COLLAR), Dimension (mm) 380(L) x 490(W) x 170(H) Shape : Rectangle, Colour: White, Warranty: 10 years Make :- EURONICS MODEL NO. C016-WB or Equivalent. As approved Engineer in charge | 105.00 | each |  | 2450.00 | 257250.00 | 3114.00 | 326970.00 | 3600.00 | 378000.00 | 257250.00 | AIMS BUILDMART PRIVATE LIMITED
55.00 | Providing and fixing Touch less urinal with back inlet, 335mm x 335mm x 642mm , With infused germ shield technology, 1 Ltr per flush. Make :- KOHLER Model No. 16321IN-SS-0 or Equivalent Description - PATIO TOUCHLESS URINAL, WATERSAVING . As approved Engineer in charge | 88.00 | each |  | 32000.00 | 2816000.00 | 45747.00 | 4025736.00 | 32500.00 | 2860000.00 | 2816000.00 | AIMS BUILDMART PRIVATE LIMITED
56.00 | Providing and fixing of Sensor Faucet , The flow rate of the water-saving model is 0.5GPM (1.9L/min), and the flow rate of the super water-saving model can be customized to 0.35GPM (1.3L/min) to help the project achieve ‘green building’ status. Model No. KUMIN 18656IN Make :- KOHLER or Equivalent. As approved by Engineer in charge | 105.00 | each |  | 13500.00 | 1417500.00 | 16777.00 | 1761585.00 | 11000.00 | 1155000.00 | 1155000.00 | Classicon Projects India Pvt. Ltd.
57.00 | Providing and fixing KOHLER finishes resist corrosion and tarnishing, exceeding industry durability standards two times, SASO complies-WEL. Make :- KOHLER Model No. 12927IN-CP or Equivalent Description - HEALTH FAUCET W/SDSPRAY, METAL HOSE . As approved by Engineer in charge | 100.00 | each |  | 2500.00 | 250000.00 | 3790.00 | 379000.00 | 2300.00 | 230000.00 | 230000.00 | Classicon Projects India Pvt. Ltd.
58.00 | Providing and fixing W 100, D 100, H 70 mm, T-type automatic sealing. Make :- KOHLER Model No. 7275IN-CP or Equivalent Description - FLOOR DRAIN . As approved by Engineer in charge | 165.00 | each |  | 1200.00 | 198000.00 | 2667.00 | 440055.00 | 1200.00 | 198000.00 | 198000.00 | Classicon Projects India Pvt. Ltd., AIMS BUILDMART PRIVATE LIMITED
59.00 | Providing, Fixing and Supplying of Stainless Steel JUMBO ROLL TISSUE DISPENSER Cabinet : 18-8, Type-304, Stainless Steel, Finish : Stainless Steel Satin, Application : WC Area, Length of Roll: 250 – 300 Mtrs Make :- EURONICS, Model No. EJ01 or Equivalent. As approved by Engineer in charge | 100.00 | each |  | 3250.00 | 325000.00 | 4121.00 | 412100.00 | 3200.00 | 320000.00 | 320000.00 | Classicon Projects India Pvt. Ltd.
60.00 | Providing, Fixing and Supplying of BABY DIAPER CHANGING STATION - Equipped With Safety Belt To Secure Baby When Changing Diapers, Material : High Quality HDPE, Unit Dimensions : 823mm (W) x 457mm (H), Depth (Open) : 470 mm, Maximum Load : 25 Kgs Make :- EURONICS, Model No. EDC01or Equivalent. As approved by Engineer in charge | 18.00 | each |  | 12000.00 | 216000.00 | 13572.00 | 244296.00 | 11750.00 | 211500.00 | 211500.00 | Classicon Projects India Pvt. Ltd.
61.00 | Providing, Fixing and Supplying of AUTO SANITIZER DISPENCER:Operation:Automatic Infra-Red Sensor,Material:304 Stainless Steel,Capacity:1100 ML,Power:Battery (4 x AA Alkaline Duracell),Sensing Range:5~15 CM,Warranty:6 months Make :- EURONICS, Model No. ES82 or Equivalent. As approved by Engineer in charge | 100.00 | each |  | 4000.00 | 400000.00 | 5481.00 | 548100.00 | 4300.00 | 430000.00 | 400000.00 | AIMS BUILDMART PRIVATE LIMITED
62.00 | Providing and Fixing of WASHROOM PANEL/RECESSED/STAINLESS STEEL (3IN1) MANUAL PAPER DISPENSER / HIGH SPEED HAND DRYER / WASTE RECEPTACLE), Capacity : 600 C-Fold or 800 Multi Fold Paper Towel, Hand Dryer : 1350W, Waste Container : 18-8, Type-304, Stainless Steel, Capacity : 21 Litres Wall Opening Required : 315mm (W) x 1665mm (H) x 126mm (D) of Make :- EURONICS, Model No. KMR2N or Equivalent including all necessary fixing accessaries all complete as directed by Engineer in charge. | 18.00 | each |  | 50000.00 | 900000.00 | 51030.00 | 918540.00 | 45000.00 | 810000.00 | 810000.00 | Classicon Projects India Pvt. Ltd.
63.00 | Providing, Fixing and Supplying of STAINLESS STEEL PAPER DISPENSER (CAPACITY: 450 - 500 PAPER TOWELS)(MADE IN INDIA) Cabinet : 18-8, Type-304, Stainless Steel, Finish : Stainless Steel Satin, Application : Washbasin Area, Capacity : 450 C-fold, 600 Multifold Make :- EURONICS, Model No. EP01 or Equivalent including all necessary fixing accessaries all complete as directed by Engineer in charge. | 55.00 | each |  | 3500.00 | 192500.00 | 4545.00 | 249975.00 | 3400.00 | 187000.00 | 187000.00 | Classicon Projects India Pvt. Ltd.
64.00 | Providing, Fixing and Supplying of UNDER-COUNTER AUTOMATIC SOAP DISPENSER: Operation : Automatic Infra- Red Sensor, Power : Electircity or Battery (4 x D Size Alkaline), Capacity : 1000 ML, Dispense Volume : One Drop 2 ML, Sensing Range : 5 – 150 mm, Soap Refill: From the Top, Mechanism: Under the Counter Make :- EURONICS, Model No. KSD2A or Equivalent. As approved by Engineer in charge | 105.00 | each |  | 7500.00 | 787500.00 | 9549.00 | 1002645.00 | 7300.00 | 766500.00 | 766500.00 | Classicon Projects India Pvt. Ltd.
65.00 | Providing, Fixing and Supplying of SANITARY PAD & SANITARY POUCH DISPENSER Combination : Sanitary pad & Sanitary Pouch Dispenser, Stainless Steel, Sanitary Napkin Capacity : 20-25 Pcs, Disposable Bags Capacity : 50 Bags (Made in India) Make :- EURONICS, Model No. ESN05 or Equivalent As approved by Engineer in charge | 13.00 | each |  | 4000.00 | 52000.00 | 6777.00 | 88101.00 | 4300.00 | 55900.00 | 52000.00 | AIMS BUILDMART PRIVATE LIMITED
66.00 | Providing, Fixing and Supplying of SWING HANDICAP GRAB BAR - STAINLESS STEEL Material : 18-8 S, Type-304, Stainless Steel, Operation : Movable (Horizontally & Vertically), Diameter : 32mm, Application : WC Area (Made in India) Make- Euronics, Model No. EGR S02 As approved by Engineer in charge.Make :- EURONICS or Equivalent | 9.00 | each |  | 5000.00 | 45000.00 | 6480.00 | 58320.00 | 5200.00 | 46800.00 | 45000.00 | AIMS BUILDMART PRIVATE LIMITED
67.00 | Providing, Fixing and Supplying of DISABLED GRAB BAR (U SHAPE) - (SET OF 2) Material : 18-8 S, Type-304, Stainless Steel, Application : Washbasin or Urinal Area, Diameter : 32 mm Application : WC Area (Made in India) Make- Euronics, Model No. EGR03 As approved by Engineer in charge.Make :- EURONICS or Equivalent | 9.00 | each |  | 7000.00 | 63000.00 | 9135.00 | 82215.00 | 7800.00 | 70200.00 | 63000.00 | AIMS BUILDMART PRIVATE LIMITED
68.00 | Providing, Fixing and Supplying of Euronics EGR04 L-Shape Grab bar material : 18-8 S, Type-304, Stainless Steel,Application : WC Area, Diameter : 32 mm Warranty: 1 year (Made in India) Make- Euronics, Model No. EGR04 As approved by Engineer in charge.Make :- EURONICS or Equivalent | 9.00 | each |  | 3500.00 | 31500.00 | 4725.00 | 42525.00 | 3500.00 | 31500.00 | 31500.00 | Classicon Projects India Pvt. Ltd., AIMS BUILDMART PRIVATE LIMITED
69.00 | Providing, Fixing and Supplying of Disabled Grab Bar Material :Stainless Steel Tube Coated with Nylon,Application:WC Area,Diameter :32 mm,Color :Ivory Make- Euronics, Model No. NGR05 As approved by Engineer in charge.Make :- EURONICS or Equivalent | 9.00 | each |  | 2000.00 | 18000.00 | 2943.00 | 26487.00 | 1800.00 | 16200.00 | 16200.00 | Classicon Projects India Pvt. Ltd.
70.00 | Providing and fixing fragnance dispenser ( LCD-with Digital Programming (Timer)). Construction - 304 Grade Stainless Steel Battery - 2 x AA Size Spray Interval - Digital Programming (Timer) Installation - Wall mounted Refill Low -Yes Reminder -Yes Battery Low -Yes Reminder -Yes Key and Lock -Yes Dimensions 80(L) x 55(W) x 235(H) Warranty - 1 year .Make :- EURONICS (Model No:-EA66S) or Equivalent including all necessary fixing accessaries all complete as directed by Engineer-in- Charge. | 18.00 | each |  | 4000.00 | 72000.00 | 5157.00 | 92826.00 | 3900.00 | 70200.00 | 70200.00 | Classicon Projects India Pvt. Ltd.
71.00 | PLANTERS WITH HEALTHY PLANTS -Providing/Supplying & Installing Fibre Reinforced Plastic (FRP) Planters (Size-16 inch dia.x15 inch height) of approved model (Circular/Rectangular),colour,Texture and including Coco Peat Soil with Healthy plants of approved species as per site and approval of Engineer-in- Charge.The whole work will include supply of Pots with Plants and soil etc complete and nothing will be paid extra for execution of the item upto the satisfaction of Engineer-in- Charge. | 40.00 | each |  | 1200.00 | 48000.00 | 3600.00 | 144000.00 | 7500.00 | 300000.00 | 48000.00 | AIMS BUILDMART PRIVATE LIMITED
72.00 | PLANTERS WITH HEALTHY PLANTS -Providing/Supplying & Installing Fibre Reinforced Plastic (FRP) Planters (Size-4 inch dia.x5 inch height) of approved model (Circular/Rectangular),colour,Texture and including Coco Peat Soil with Healthy plants of approved species as per site and approval of Engineer-in- Charge.The whole work will include supply of Pots with Plants and soil etc complete and nothing will be paid extra for execution of the item upto the satisfaction of Engineer-in- Charge. | 102.00 | each |  | 600.00 | 61200.00 | 810.00 | 82620.00 | 700.00 | 71400.00 | 61200.00 | AIMS BUILDMART PRIVATE LIMITED
73.00 | Providing and fixing factory made 18 mm thick single extruded WPC (Wood Polymer Composite) solid plain white colour board Jali CNC (Computer numeric control) routed of approved design by Engineer-in -charge which are machine cut for duct/shaft covering, partitions and facades comprising of virgin polymer of K value 58-60 (Suspension Grade), calcium carbonate and natural fibers (wood powder/ rice husk/wheat husk) and non toxic additives(maximum toxicity index of 12 for 100 gms) having minimum density of 650 kg/cum and screw withdrawalstrength of 1800 N (Face) minimumcompressive strength 50 N/mm2, modulus of elasticity 850 N/mm2 and resistance to spread of flame of Class A category with properties of being termite/borer proof, water/ moisture proofand fire retardant and fixing on M.S (mild steel) frame made of 25 x 25 x 1.5 mm square hollow box section including applying a priming coat of approved steel primer, placed at grid made at 1.0 x 1.0 mor as per requirement at site with necessary stainless steel fasteners and SS screws etc., all complete as per direction of Engineer-In-Charge. (Note: M.S (mild steel) framework with priming coat and necessary SS fasteners and SS screws shall be paid separately. | 63.00 | sqm |  | 4400.00 | 277200.00 | 3400.00 | 214200.00 | 3800.00 | 239400.00 | 214200.00 | J S KANAKAM AND COMPANY
74.00 | Providing and fixing wall painting on canvas/ plyboard/canson sheet/hand made sheet with oil/ acrylic/water color/ fabric colors including framing the painting with second class teak wood Frame carved out of 2"x1.5" section Fixed over 8mm commercial plywood (Green ply / Black berry / Century / Archid) at back of Painting . Frame is duly polish with proper hanging arrangement, in corridor, passage and Rooms.The Work should be excuted as per the Theme approved by the Engineer-in- Charge. One side clear face area will be measured for payment. | 17.00 | sqm |  | 8500.00 | 144500.00 | 6000.00 | 102000.00 | 8000.00 | 136000.00 | 102000.00 | J S KANAKAM AND COMPANY
75.00 | Providing and fixing on wall face unplasticised Rigid PVC rain water pipes conforming to IS : 13592 Type A, including jointing with seal ring conforming to IS : 5382, leaving 10 mm gap for thermal expansion, (i) Single socketed pipes. 75 mm diameter | 850.00 | mtr |  | 450.00 | 382500.00 | 150.00 | 127500.00 | 300.00 | 255000.00 | 127500.00 | J S KANAKAM AND COMPANY
76.00 | Providing and fixing on wall face unplasticised Rigid PVC rain water pipes conforming to IS : 13592 Type A, including jointing with seal ring conforming to IS : 5382, leaving 10 mm gap for thermal expansion, (i) Single socketed pipes. 110 mm diameter | 850.00 | mtr |  | 550.00 | 467500.00 | 170.00 | 144500.00 | 400.00 | 340000.00 | 144500.00 | J S KANAKAM AND COMPANY
77.00 | Providing and fixing on wall face unplasticised - PVC moulded fittings/ accessories for unplasticised Rigid PVC rain water pipes conforming to IS : 13592 Type A, including jointing with seal ring conforming to IS : 5382, leaving 10 mm gap for thermal expansion. Coupler 75 mm | 85.00 | each |  | 150.00 | 12750.00 | 80.00 | 6800.00 | 90.00 | 7650.00 | 6800.00 | J S KANAKAM AND COMPANY
78.00 | Providing and fixing on wall face unplasticised - PVC moulded fittings/ accessories for unplasticised Rigid PVC rain water pipes conforming to IS : 13592 Type A, including jointing with seal ring conforming to IS : 5382, leaving 10 mm gap for thermal expansion. Coupler 100 mm | 85.00 | each |  | 220.00 | 18700.00 | 100.00 | 8500.00 | 110.00 | 9350.00 | 8500.00 | J S KANAKAM AND COMPANY
79.00 | Providing and fixing on wall face unplasticised - PVC moulded fittings/ accessories for unplasticised Rigid PVC rain water pipes conforming to IS : 13592 Type A, including jointing with seal ring conforming to IS : 5382, leaving 10 mm gap for thermal expansion. Single pushfit Coupler 75 mm | 85.00 | each |  | 200.00 | 17000.00 | 80.00 | 6800.00 | 90.00 | 7650.00 | 6800.00 | J S KANAKAM AND COMPANY
80.00 | Providing and fixing on wall face unplasticised - PVC moulded fittings/ accessories for unplasticised Rigid PVC rain water pipes conforming to IS : 13592 Type A, including jointing with seal ring conforming to IS : 5382, leaving 10 mm gap for thermal expansion. Single pushfit Coupler 100 mm | 85.00 | each |  | 250.00 | 21250.00 | 100.00 | 8500.00 | 120.00 | 10200.00 | 8500.00 | J S KANAKAM AND COMPANY
81.00 | Providing and fixing on wall face unplasticised - PVC moulded fittings/ accessories for unplasticised Rigid PVC rain water pipes conforming to IS : 13592 Type A, including jointing with seal ring conforming to IS : 5382, leaving 10 mm gap for thermal expansion. Single tee with door 75x75x75 mm | 85.00 | each |  | 110.00 | 9350.00 | 150.00 | 12750.00 | 160.00 | 13600.00 | 9350.00 | AIMS BUILDMART PRIVATE LIMITED
82.00 | Providing and fixing on wall face unplasticised - PVC moulded fittings/ accessories for unplasticised Rigid PVC rain water pipes conforming to IS : 13592 Type A, including jointing with seal ring conforming to IS : 5382, leaving 10 mm gap for thermal expansion. Single tee with door 110x110x110 mm | 85.00 | each |  | 200.00 | 17000.00 | 200.00 | 17000.00 | 200.00 | 17000.00 | 17000.00 | Classicon Projects India Pvt. Ltd., AIMS BUILDMART PRIVATE LIMITED, J S KANAKAM AND COMPANY
83.00 | Providing and fixing on wall face unplasticised - PVC moulded fittings/ accessories for unplasticised Rigid PVC rain water pipes conforming to IS : 13592 Type A, including jointing with seal ring conforming to IS : 5382, leaving 10 mm gap for thermal expansion. Single tee without door 75x75x75 mm | 85.00 | each |  | 120.00 | 10200.00 | 150.00 | 12750.00 | 160.00 | 13600.00 | 10200.00 | AIMS BUILDMART PRIVATE LIMITED
84.00 | Providing and fixing on wall face unplasticised - PVC moulded fittings/ accessories for unplasticised Rigid PVC rain water pipes conforming to IS : 13592 Type A, including jointing with seal ring conforming to IS : 5382, leaving 10 mm gap for thermal expansion. Single tee without door 110x110x110 mm | 85.00 | each |  | 210.00 | 17850.00 | 160.00 | 13600.00 | 200.00 | 17000.00 | 13600.00 | J S KANAKAM AND COMPANY
85.00 | Providing and fixing on wall face unplasticised - PVC moulded fittings/ accessories for unplasticised Rigid PVC rain water pipes conforming to IS : 13592 Type A, including jointing with seal ring conforming to IS : 5382, leaving 10 mm gap for thermal expansion. Bend 87.5° 75 mm bend | 85.00 | each |  | 110.00 | 9350.00 | 80.00 | 6800.00 | 100.00 | 8500.00 | 6800.00 | J S KANAKAM AND COMPANY
86.00 | Providing and fixing on wall face unplasticised - PVC moulded fittings/ accessories for unplasticised Rigid PVC rain water pipes conforming to IS : 13592 Type A, including jointing with seal ring conforming to IS : 5382, leaving 10 mm gap for thermal expansion. Bend 87.5° 110 mm bend | 85.00 | each |  | 180.00 | 15300.00 | 150.00 | 12750.00 | 130.00 | 11050.00 | 11050.00 | Classicon Projects India Pvt. Ltd.
87.00 | Providing and fixing on wall face unplasticised - PVC moulded fittings/ accessories for unplasticised Rigid PVC rain water pipes conforming to IS : 13592 Type A, including jointing with seal ring conforming to IS : 5382, leaving 10 mm gap for thermal expansion. Shoe (Plain) 75 mm Shoe | 85.00 | each |  | 90.00 | 7650.00 | 150.00 | 12750.00 | 90.00 | 7650.00 | 7650.00 | Classicon Projects India Pvt. Ltd., AIMS BUILDMART PRIVATE LIMITED
88.00 | Providing and fixing on wall face unplasticised - PVC moulded fittings/ accessories for unplasticised Rigid PVC rain water pipes conforming to IS : 13592 Type A, including jointing with seal ring conforming to IS : 5382, leaving 10 mm gap for thermal expansion. Shoe (Plain) 100 mm Shoe | 85.00 | each |  | 190.00 | 16150.00 | 200.00 | 17000.00 | 120.00 | 10200.00 | 10200.00 | Classicon Projects India Pvt. Ltd.
89.00 | Providing and fixing water closet squatting pan (Indian type W.C. pan ) with 100 mm sand cast Iron P or S trap, 10 litre low level white P.V.C. flushing cistern, including flush pipe, with manually controlled device (handle lever) conforming to IS : 7231, with all fittings and fixtures complete, including cutting and making good the walls and floors wherever required: White Vitreous china Orissa pattern W.C. pan of size 580x440 mm with integral type foot rests | 18.00 | each |  | 3000.00 | 54000.00 | 1800.00 | 32400.00 | 4500.00 | 81000.00 | 32400.00 | J S KANAKAM AND COMPANY
90.00 | Providing and fixing CP Brass 32mm size Bottle Trap of approved quality & make and as per the direction of Engineer-in- Charge. | 238.00 | each |  | 1800.00 | 428400.00 | 1440.00 | 342720.00 | 1500.00 | 357000.00 | 342720.00 | J S KANAKAM AND COMPANY
91.00 | Providing and fixing P.V.C. waste pipe for sink or wash basin including P.V.C. waste fittings complete. Flexible pipe 40 mm dia | 119.00 | each |  | 150.00 | 17850.00 | 90.00 | 10710.00 | 80.00 | 9520.00 | 9520.00 | Classicon Projects India Pvt. Ltd.
92.00 | Providing and fixing Chlorinated Polyvinyl Chloride (CPVC) pipes, having thermal stability for hot & cold water supply, including all CPVC plain & brass threaded fittings, i/c fixing the pipe with clamps at 1.00 m spacing. This includes jointing of pipes & fittings with one step CPVC solvent cement and the cost of cutting chases and making good the same including testing of joints complete as per direction of Engineer in Charge. Concealed work, including cutting chases and making good the walls etc. 15 mm nominal dia Pipes | 200.00 | mtr |  | 220.00 | 44000.00 | 100.00 | 20000.00 | 300.00 | 60000.00 | 20000.00 | J S KANAKAM AND COMPANY
93.00 | Providing and fixing Chlorinated Polyvinyl Chloride (CPVC) pipes, having thermal stability for hot & cold water supply, including all CPVC plain & brass threaded fittings, i/c fixing the pipe with clamps at 1.00 m spacing. This includes jointing of pipes & fittings with one step CPVC solvent cement and the cost of cutting chases and making good the same including testing of joints complete as per direction of Engineer in Charge. Concealed work, including cutting chases and making good the walls etc. 20 mm nominal dia Pipes | 200.00 | mtr |  | 250.00 | 50000.00 | 120.00 | 24000.00 | 350.00 | 70000.00 | 24000.00 | J S KANAKAM AND COMPANY
94.00 | Providing and fixing Chlorinated Polyvinyl Chloride (CPVC) pipes, having thermal stability for hot & cold water supply, including all CPVC plain & brass threaded fittings, i/c fixing the pipe with clamps at 1.00 m spacing. This includes jointing of pipes & fittings with one step CPVC solvent cement and the cost of cutting chases and making good the same including testing of joints complete as per direction of Engineer in Charge. Concealed work, including cutting chases and making good the walls etc. 25 mm nominal dia Pipes | 1500.00 | mtr |  | 270.00 | 405000.00 | 140.00 | 210000.00 | 400.00 | 600000.00 | 210000.00 | J S KANAKAM AND COMPANY
95.00 | Providing and fixing Chlorinated Polyvinyl Chloride (CPVC) pipes, having thermal stability for hot & cold water supply, including all CPVC plain & brass threaded fittings, i/c fixing the pipe with clamps at 1.00 m spacing. This includes jointing of pipes & fittings with one step CPVC solvent cement and the cost of cutting chases and making good the same including testing of joints complete as per direction of Engineer in Charge. Concealed work, including cutting chases and making good the walls etc. 32 mm nominal dia Pipes | 500.00 | mtr |  | 350.00 | 175000.00 | 225.00 | 112500.00 | 450.00 | 225000.00 | 112500.00 | J S KANAKAM AND COMPANY
96.00 | Providing and fixing brass stop cock of approved quality : 15 mm nominal bore | 119.00 | each |  | 850.00 | 101150.00 | 900.00 | 107100.00 | 650.00 | 77350.00 | 77350.00 | Classicon Projects India Pvt. Ltd.
97.00 | Providing and fixing uplasticised PVC connection pipe with brass unions :45 cm length 15 mm nominal bore | 476.00 | each |  | 200.00 | 95200.00 | 117.00 | 55692.00 | 150.00 | 71400.00 | 55692.00 | J S KANAKAM AND COMPANY
98.00 | Providing and fixing C.P. brass shower rose with 15 or 20 mm inlet : 150 mm diameter | 1.00 | each |  | 2500.00 | 2500.00 | 2700.00 | 2700.00 | 1500.00 | 1500.00 | 1500.00 | Classicon Projects India Pvt. Ltd.
99.00 | Providing and fixing C.P. brass bib cock of approved quality conforming to IS:8931 : 15 mm nominal bore | 51.00 | each |  | 850.00 | 43350.00 | 1200.00 | 61200.00 | 800.00 | 40800.00 | 40800.00 | Classicon Projects India Pvt. Ltd.
100.00 | Providing and fixing C.P. brass long body bib cock of approved quality conforming to IS standards and weighing not less than 690 gms. 15 mm nominal bore | 204.00 | each |  | 1500.00 | 306000.00 | 1500.00 | 306000.00 | 1300.00 | 265200.00 | 265200.00 | Classicon Projects India Pvt. Ltd.
101.00 | Providing and fixing C.P. brass angle valve for basin mixer and geyser points of approved quality conforming to IS:8931 15mm nominal bore | 204.00 | each |  | 550.00 | 112200.00 | 603.00 | 123012.00 | 900.00 | 183600.00 | 112200.00 | AIMS BUILDMART PRIVATE LIMITED
102.00 | Providing and fixing C.P. Brass extension nipple (size 15mmx50mm) of approved make and quality as per direction of Engineer-in- Charge. | 204.00 | each |  | 200.00 | 40800.00 | 135.00 | 27540.00 | 80.00 | 16320.00 | 16320.00 | Classicon Projects India Pvt. Ltd.
103.00 | Providing and laying water proofing treatment in sunken portion of WCs, bathroom etc., by applying cement slurry mixed with water proofing cement compound consisting of applying : (a) First layer of slurry of cement @ 0.488 kg/sqm mixed with water proofing cement compound @ 0.253 kg/ sqm. This layer will be allowed to air cure for 4 hours. (b) Second layer of slurry of cement @ 0.242 kg/sqm mixed with water proofing cement compound @ 0.126 kg/sqm. This layer will be allowed to air cure for 4 hours followed with water curing for 48 hours. The rate includes preparation of surface, treatment and sealing of all joints, corners, junctions of pipes and masonry with polymer mixed slurry. | 390.00 | sqm |  | 350.00 | 136500.00 | 800.00 | 312000.00 | 600.00 | 234000.00 | 136500.00 | AIMS BUILDMART PRIVATE LIMITED
104.00 | Providing and fixing Dual flow hexagonal 425mm x 330mm rainpanel in polished chrome. As approved by Architect or Engineer in charge Make :- Kohler. Model No. 29959IN-BV or Equivalent As approved by Engineer-in- Charge. | 3.00 | each |  | 100000.00 | 300000.00 | 121446.00 | 364338.00 | 95000.00 | 285000.00 | 285000.00 | Classicon Projects India Pvt. Ltd.
105.00 | Providing and fixing Providing and fixing Recessed thermostatic mechanical 4 outlet trim in brushed bronze. As approved by Architect or Engineer in charge Make :- Kohler. Model No. 26348IN-9-BV or Equivalent As approved Engineer-in- Charge. | 3.00 | each |  | 120000.00 | 360000.00 | 102960.00 | 308880.00 | 76000.00 | 228000.00 | 228000.00 | Classicon Projects India Pvt. Ltd.
106.00 | Providing and fixing Providing and fixing Recessed mechanical thermostatic 4 outlet valve. As approved by Architect or Engineer in charge Make :- Kohler. Model No. 26342IN-NA or Equivalent As approved by Engineer-in- Charge. | 3.00 | each |  | 40000.00 | 120000.00 | 52650.00 | 157950.00 | 38000.00 | 114000.00 | 114000.00 | Classicon Projects India Pvt. Ltd.
107.00 | Providing and fixing Providing and fixing Oblong vichy body spray in brushed bronze. As approved by Architect or Engineer in charge Make :- Kohler. Model No. 26300IN-CP or Equivalent As approved by Engineer-in- Charge. | 3.00 | each |  | 10000.00 | 30000.00 | 17479.00 | 52437.00 | 8500.00 | 25500.00 | 25500.00 | Classicon Projects India Pvt. Ltd.
108.00 | Providing and fixing Providing and fixing Bath spout with diverter in brushed bronze. As approved by Architect or Engineer in charge Make :- Kohler. Model No. 23511IN-BV or Equivalent As approved by Engineer-in- Charge. | 3.00 | each |  | 6500.00 | 19500.00 | 8168.00 | 24504.00 | 5700.00 | 17100.00 | 17100.00 | Classicon Projects India Pvt. Ltd.
109.00 | Providing and fixing Providing and fixing Hand shower in brushed bronze. As approved by Architect or Engineer in charge Make :-Kohler. Model No. 98445IN-BV or Equivalent As approved by Engineer-in- Charge. | 3.00 | each |  | 4000.00 | 12000.00 | 6247.00 | 18741.00 | 4600.00 | 13800.00 | 12000.00 | AIMS BUILDMART PRIVATE LIMITED
110.00 | Providing and fixing Providing and fixing Shower hose, 1.5M in brushed bronze. As approved by Architect or Engineer in charge Make :- Kohler. Model No. 12067IN-V or Equivalent As approved by Engineer-in- Charge. | 3.00 | each |  | 1200.00 | 3600.00 | 2433.00 | 7299.00 | 1500.00 | 4500.00 | 3600.00 | AIMS BUILDMART PRIVATE LIMITED
111.00 | Providing and fixing Providing and fixing Hand shower bracket in brushed bronze. As approved by Architect or Engineer in charge Make :- Kohler. Model No. 9038IN-BV or Equivalent As approved by Engineer-in- Charge. | 3.00 | each |  | 850.00 | 2550.00 | 1521.00 | 4563.00 | 800.00 | 2400.00 | 2400.00 | Classicon Projects India Pvt. Ltd.
112.00 | Providing and fixing Providing and fixing Floor drain in brushed bronze. As approved by Architect or Engineer in charge Make :- Kohler. Model No. 7275IN-BV or Equivalent As approved by Engineer-in- Charge. | 3.00 | each |  | 1600.00 | 4800.00 | 2667.00 | 8001.00 | 1800.00 | 5400.00 | 4800.00 | AIMS BUILDMART PRIVATE LIMITED
113.00 | Providing and fixing Providing and fixing Wall mount lavatory faucet trim + valve in brushed bronze. As approved by Architect or Engineer in charge Make :- Kohler. Model No.24280IN-4ND-BV or Equivalent As approved by Engineer-in- Charge. | 3.00 | each |  | 22000.00 | 66000.00 | 20475.00 | 61425.00 | 15000.00 | 45000.00 | 45000.00 | Classicon Projects India Pvt. Ltd.
114.00 | Providing and fixing Providing and fixing 600mm edge vessel basin without faucet hole in white. As approved by Architect or Engineer in charge Make :- Kohler. Model No. 21226IN-SS-0 or Equivalent As approved by Engineer-in- Charge. | 3.00 | each |  | 15000.00 | 45000.00 | 22815.00 | 68445.00 | 17500.00 | 52500.00 | 45000.00 | AIMS BUILDMART PRIVATE LIMITED
115.00 | Providing and fixing Providing and fixing Grid drain in brushed bronze. As approved by Architect or Engineer in charge Make :- Kohler. Model No.20746IN-BV or Equivalent As approved by Engineer-in- Charge. | 3.00 | each |  | 700.00 | 2100.00 | 994.00 | 2982.00 | 600.00 | 1800.00 | 1800.00 | Classicon Projects India Pvt. Ltd.
116.00 | Providing and fixing Providing and fixing 350mm bottle trap in brushed bronze. As approved by Architect or Engineer in charge Make :- Kohler. Model No.75823IN-BV or Equivalent As approved by Engineer-in- Charge. | 3.00 | each |  | 2000.00 | 6000.00 | 3346.00 | 10038.00 | 2200.00 | 6600.00 | 6000.00 | AIMS BUILDMART PRIVATE LIMITED
117.00 | Providing and fixing Providing and fixing Wall hung toilet with Quiet- Close™ UF seat cover in white. As approved by Architect or Engineer in charge Make :- Kohler. Model No. 27902IN-SS-0 As approved by Engineer-in- Charge. | 3.00 | each |  | 32000.00 | 96000.00 | 38961.00 | 116883.00 | 30000.00 | 90000.00 | 90000.00 | Classicon Projects India Pvt. Ltd.
118.00 | Providing and fixing Providing and fixing CONNECTOR. As approved by Architect or Engineer in charge Make :- Kohler. Model No. 1046327-S or Equivalent As approved by Engineer-in- Charge. | 3.00 | each |  | 250.00 | 750.00 | 411.00 | 1233.00 | 180.00 | 540.00 | 540.00 | Classicon Projects India Pvt. Ltd.
119.00 | Providing and fixing Providing and fixing INSTAFIT+® NXT GEN - PNEU IN WALL TANK. As approved by Architect or Engineer in charge Make :- Kohler. Model No. 26353IN-P-NA or Equivalent As approved by Engineer-in- Charge. | 3.00 | each |  | 8500.00 | 25500.00 | 10600.00 | 31800.00 | 6700.00 | 20100.00 | 20100.00 | Classicon Projects India Pvt. Ltd.
120.00 | Providing and fixing Providing and fixing In-line stop valve trim in brushed bronze. As approved by Architect or Engineer in charge Make :- Kohler. Model No. 16087IN-4-CP As approved by Engineer-in- Charge. | 3.00 | each |  | 1200.00 | 3600.00 | 914.00 | 2742.00 | 700.00 | 2100.00 | 2100.00 | Classicon Projects India Pvt. Ltd.
121.00 | Providing and fixing Providing and fixing In-line stop valve G13mm. As approved by Architect or Engineer in charge Make :- Kohler. Model No. 16088IN-NA or Equivalent As approved by Engineer-in- Charge. | 3.00 | each |  | 1300.00 | 3900.00 | 1989.00 | 5967.00 | 1000.00 | 3000.00 | 3000.00 | Classicon Projects India Pvt. Ltd.
122.00 | Providing and fixing Providing and fixing Pneumatic faceplate in white with actuation button in brushed bronze. As approved by Architect or Engineer in charge Make :- Kohler. Model No.24151IN-F-BV or Equivalent As approved by Engineer-in- Charge. | 3.00 | each |  | 6400.00 | 19200.00 | 7488.00 | 22464.00 | 5400.00 | 16200.00 | 16200.00 | Classicon Projects India Pvt. Ltd.
123.00 | Providing and fixing Providing and fixing Health faucet with hose and bracket in brushed bronze. As approved by Architect or Engineer in charge Make :- Kohler. Model No.97258IN-CP As approved by Engineer-in- Charge. | 3.00 | each |  | 2800.00 | 8400.00 | 3322.00 | 9966.00 | 2600.00 | 7800.00 | 7800.00 | Classicon Projects India Pvt. Ltd.
124.00 | Providing and fixing Providing and fixing Angle valve G13mm (2 pcs per box) in brushed bronze. As approved by Architect or Engineer in charge Make :- Kohler. Model No.16086IN-4-BV or Equivalent As approved by Engineer-in- Charge. | 3.00 | each |  | 1800.00 | 5400.00 | 5241.00 | 15723.00 | 3400.00 | 10200.00 | 5400.00 | AIMS BUILDMART PRIVATE LIMITED
125.00 | Providing and fixing Providing and fixing Floor drain in brushed bronze. As approved by Architect or Engineer in charge Make :- Kohler. Model No.7275IN-BV or Equivalent As approved by Engineer-in- Charge. | 3.00 | each |  | 1350.00 | 4050.00 | 2667.00 | 8001.00 | 1800.00 | 5400.00 | 4050.00 | AIMS BUILDMART PRIVATE LIMITED
126.00 | T.V. unit 1.8x2.1M and 600x300mm deep box.-Providing and fixing T.V. Unit Panel frame made of 18mm.thick antitermite & waterproof Ply Board frame (Section size 75mm X 18 mm (to level the surface) at centre to centre distance of 600 mm both ways on Wall with the help of Fasteners/Screws etc.as per the instruction of Engineer Incharge.Providing and fixing 9 mm thk commercial plywood on the frame work i/c exposed side edges and fixing 4 mm thk veneer over it as per approved Design. Box size 600x 100x300mm deep for keeping Set up Box made of 18 mm.tk. Ply Board with 4mm. tk. veneer fixed over it is to be provided as per design on the Back Panel. All Veneer surfaces shall be melamine polished in approved shade and texture finished as per the instructions and satisfaction of Engineer In charge, compelete.This work will include all hardware adhesive lead, lifts, labour etc complete. | 3.00 | sqm |  | 12500.00 | 37500.00 | 10000.00 | 30000.00 | 23000.00 | 69000.00 | 30000.00 | J S KANAKAM AND COMPANY
127.00 | 25 mm wooden planking, tongued and grooved in flooring, including fixing with iron screws complete with : Second class teak wood | 93.00 | sqm |  | 6500.00 | 604500.00 | 4500.00 | 418500.00 | 4000.00 | 372000.00 | 372000.00 | Classicon Projects India Pvt. Ltd.
128.00 | "Providing and fixing of texture fabric translucent or blackout roller blind on windows opening, the rate shall be inclusive all necessary hardware complete. The blind will be operated manually / mechanism.All work shall be carried out as per detail drawing and instruction of Engineer-in-charge. Remote Control mechanism should be paid sepeartely. Make: AD-Blinds / Alpha Blinds" | 4.00 | sqm |  | 4500.00 | 18000.00 | 2000.00 | 8000.00 | 1400.00 | 5600.00 | 5600.00 | Classicon Projects India Pvt. Ltd.
129.00 | WALL PAPER -Providing & fixing Wall paper (Heavy Venyl Coated) of reputed brand. (Exel/ Green/Asian or equivalent) on existing smooth surface of Wall/Panelling i/c applying of adhesive & Powder,fixing on wall and matching the Joints /Design pattern as per the approval of the Engineer In charge complete and nothing will be paid extra for execution of the item .This job includes all Leads,lifts for all floor,Material & labour complete and nothing will be paid extra for execution of the item.All work is to be executed as per the design approval and directions of Engineer In charge. Surface area will be measured for payment. | 9.00 | sqm |  | 1800.00 | 16200.00 | 1000.00 | 9000.00 | 1500.00 | 13500.00 | 9000.00 | J S KANAKAM AND COMPANY
130.00 | 2 SEATER SOFA (SIZE 1340X675X450/750mm)- S & F sofa made of 18mm thick. Anti termite & Waterproof ply board fixed on frame work made of second class Teak Wood of cross section 50x50mm. Seat is provided with 18mm.thick Anti termite & Waterproof comm. ply & back is provided with 12mm plywood. Finished Hand rest is 575 mm.ht.from floor lvl., Seat Back is at 750mm. ht.from floor lvl. and Seat is at 400mm. ht. from floor lvl. as per Drg.Seat is covered with 100mm thk. U-foam (50 density) + 20mm thk. U-foam (50 density) covering it. Back & handrest is covered with 40mm thk. U-foam (50 density) + 20mm thk. U-foam (50 density) . Sofa with Internal seat size 550X550mm & back in sloping form and arm rest on both side as per drawing.Sofa is having 75 mm skirting made of 18mm.comm.ply wood with finishing of 4mm thk decorative veneer of approved quality duly finished in approved Malamine Polish.Cushioned seat ,back hand rest and sides shall be be fully covered with leatherite of approved texture, color and shade including all fixtures, fasteners, nails, screw, adhesive, hessian/ gunny cloth etc. complete up to the satisfaction of Engineer. With USB charging port on each side handle .The whole work will be including all labour, hardware, etc. complete and nothing will be paid extra for execution of the items. All work is to be executed as per the direction and approval of Engineer in charge . | 7.00 | each |  | 30000.00 | 210000.00 | 18000.00 | 126000.00 | 20000.00 | 140000.00 | 126000.00 | J S KANAKAM AND COMPANY
131.00 | 3 SEATER SOFA-(SIZE 1900X750X400/750) 3 SEATER SOFA- (As per design/ drawing) S & F sofa made of 18mm thick. Anti Termite & Waterproofing ply board fixed on frame work made of second class Teak Wood of cross section 50x50mm. Seat is provided with 19mm.thick Anti Termite & Waterproofing comm. ply & back is provided with 12mm plywood. Finished Hand rest is 575 mm.ht.from floor lvl., Seat Back is at 750mm. ht.from floor lvl. and Seat is at 400mm. ht. from floor lvl. as per Drg.Seat is covered with 100mm thk. U-foam (50 density) + 20mm thk. U-foam (50 density) covering it. Back & handrest is covered with 40mm thk. U-foam (50 density) + 20mm thk. U-foam (50 density) . 75mm long S.S. Adjustable Shoe to be fixed at bottom of Sofa and Corner table. Plywood ,seat and back and sides shall be be fully covered and cusioned with leatherite of approved texture, color and shade including all fixtures, fasteners, nails, screw, adhesive, hessian/ gunny cloth etc. complete up to the satisfaction of Engineer.The whole work will be including all labour, hardware, etc. complete and nothing will be paid extra for execution of the items. With USB charging point on each side handle.All work is to be executed as per the direction and approval of Engineer in charge . | 2.00 | each |  | 45000.00 | 90000.00 | 30000.00 | 60000.00 | 30000.00 | 60000.00 | 60000.00 | Classicon Projects India Pvt. Ltd., J S KANAKAM AND COMPANY
132.00 | Providing and fixing of wooden center table of size (800 mm length x 800 mm width x 400/450 mm high) Squre or Round equivqlent size or as per design, table top made with 18/19 mm BWR plywood and finish with 4mm thick decorative veneer or table top frame made with first class quality seasoned teak / sheesham wood frame of size 40 mm x 80 mm finished and 8 mm thick bevelled edge table top glass and legs of the table made with first class best quality seasoned teak / sheesham wood as per detail drawing. All wooden & veneer surfaces shall be dully melamine polished. All work shall be carried out as per detail drawing and instruction of Engineer In charge. | 4.00 | each |  | 18000.00 | 72000.00 | 15000.00 | 60000.00 | 9000.00 | 36000.00 | 36000.00 | Classicon Projects India Pvt. Ltd.
133.00 | Providing & Placing of Executive High Back Chair : The seat should be made of Injection molded Plastic outer & Inner. Plastic Inner should be upholstered with pure leather and moulded High Resilience Polyurethane foam of Density 45 +/- 2 kg/m3, and hardness load 16 +/- 2 kgf as per IS: 7888 for 25% compression. overall Size : 76.1 cm (W) x 76.1 cm (D) x 114.0- 131.5 cm (H). The back should be made of Polyurethane foam with insitu molded MS E.R.W. Round Tube of size 1.9 +/- 0.03cm x 0.16 +/- 0.0128 cm. Back is upholstered with pure leather. ARMRESTS: The armrest top should be moulded from polyurethane upholstered in pure leather and mounted on to a drop lift adjustable type of tubular armrest support made of dia. 3.81 +/- 0.03 cm x 0.2 +/- 0.01 cm thk M.S. E.R.W. tube having chrome plated finish. The armrest should be hight adjustable up to 6.5 +/- 0.5 cm in 5 steps. MECHANISM: The Active Bio- Synchro Mechanism should be designed with the following features: 360° revolving type, front - pivot for tilt with feet resting on the ground and continuous lumbar support, Tilt tension adjustment should be operated in seating position, 5- position Tilt limiter giving option of variable tilt angle to tht chair, Seat/ back tilting ratio of 1:2. | 6.00 | each |  | 40000.00 | 240000.00 | 15000.00 | 90000.00 | 7000.00 | 42000.00 | 42000.00 | Classicon Projects India Pvt. Ltd.
134.00 | Providing and Placing CONFERENCE TABLE- Overall Size-7200x2700x750.Table top will be 25 mm thick with 50 mm edge effect made up of Ply wood.The table top is provided with flapper and raceway.all visible open edge are covered with 2 mm PVC edge bidding and non visible edge are covered with 0.8 mm edge bindings.Corrien top is provided over the top of table. | 1.00 | each |  | 300000.00 | 300000.00 | 75000.00 | 75000.00 | 220000.00 | 220000.00 | 75000.00 | J S KANAKAM AND COMPANY
135.00 | Providing and fixing in position best Indian single Lever Auto Mixing Diverter (Cartridge Size 47mm, nickel plating 0.10 micron and chrome plating 0.3 micron) for Shower area use only. (Premium Range) | 2.00 | each |  | 4600.00 | 9200.00 | 4860.00 | 9720.00 | 5000.00 | 10000.00 | 9200.00 | AIMS BUILDMART PRIVATE LIMITED
136.00 | Providing and fixing in position best Indian shower rose 200mm dia body and face chrome plated, brass made body, Silicon based Rubbit cleaning nozzles .(Premium Range) | 2.00 | each |  | 1500.00 | 3000.00 | 2500.00 | 5000.00 | 3000.00 | 6000.00 | 3000.00 | AIMS BUILDMART PRIVATE LIMITED
137.00 | Credit for taking away of all sizes including disposal of dismantled SS fittings materials all complete as per directions of Engineer-in- Charge. | 15.00 | kg |  | 10.00 | -150.00 | 150.00 | -2250.00 | 25.00 | -375.00 | -2250.00 | J S KANAKAM AND COMPANY
138.00 | Credit for taking away Dismantling of all sizes including disposal of dismantled CI pipe materials all complete as per directions of Engineer-in- Charge. | 1600.00 | kg |  | 10.00 | -16000.00 | 120.00 | -192000.00 | 25.00 | -40000.00 | -192000.00 | J S KANAKAM AND COMPANY
139.00 | Credit for taking away Dismantling of all sizes including disposal of dismantled CP Brass fittings materials all complete as per directions of Engineer-in- Charge. | 50.00 | kg |  | 10.00 | -500.00 | 150.00 | -7500.00 | 350.00 | -17500.00 | -17500.00 | Classicon Projects India Pvt. Ltd.
140.00 | Credit for taking away Dismantling of all sizes including disposal of dismantled Aluminium items materials all complete as per directions of Engineer-in- Charge. | 15.00 | kg |  | 10.00 | -150.00 | 200.00 | -3000.00 | 150.00 | -2250.00 | -3000.00 | J S KANAKAM AND COMPANY
141.00 | Credit for taking away Dismental Vitrified WC pan, wash basin, urinals all complete as per directions of Engineer-in- Charge. | 260.00 | Each |  | 50.00 | -13000.00 | 1200.00 | -312000.00 | 10.00 | -2600.00 | -312000.00 | J S KANAKAM AND COMPANY
142.00 | Wiring for light point/ fan point/ exhaust fan point / call bell point with 1.5 sq.mm FRLSH PVC insulated copper conductor single core cable in surface / recessed steel conduit, with modular switch, modular plate, suitable GI box and earthing the point with 1.5 sq.mm FRLSH PVC insulated copper conductor single core cable etc. as required. Group C | 159.00 | point |  | 900.00 | 143100.00 | 1200.00 | 190800.00 | 800.00 | 127200.00 | 127200.00 | Classicon Projects India Pvt. Ltd.
143.00 | Wiring for group controlled (looped) light point / fan point/exhaust fan point/ call bell point (without independent switch etc.) with 1.5 sq. mm FRLSH PVC insulated copper conductor single core cable in surface/ recessed steel conduit, and earthing the point with 1.5 sq. mm FRLSH PVC insulated copper conductor single core cable etc. as required. Group C | 247.00 | point |  | 450.00 | 111150.00 | 900.00 | 222300.00 | 500.00 | 123500.00 | 111150.00 | AIMS BUILDMART PRIVATE LIMITED
144.00 | Wiring for circuit/ submain wiring alongwith earth wire with the following sizes of FRLSH PVC insulated copper conductor, single core cable in surface/ recessed steel conduit as required. 2 X 2.5 sq. mm +1 X 2.5 sq. mm earth wire | 350.00 | meter |  | 150.00 | 52500.00 | 252.00 | 88200.00 | 250.00 | 87500.00 | 52500.00 | AIMS BUILDMART PRIVATE LIMITED
145.00 | Wiring for circuit/ submain wiring alongwith earth wire with the following sizes of FRLSH PVC insulated copper conductor, single core cable in surface/ recessed steel conduit as required. 2 X 4 sq. mm +1 X 4 sq. mm earth wire | 600.00 | meter |  | 180.00 | 108000.00 | 450.00 | 270000.00 | 320.00 | 192000.00 | 108000.00 | AIMS BUILDMART PRIVATE LIMITED
146.00 | Supplying and fixing suitable size GI box with modular plate and cover in front on surface or in recess, including providing and fixing 6 pin 5/6 A & 15/16 A modular socket outlet and 15/16 A modular switch, connections etc. as required. | 153.00 | each |  | 700.00 | 107100.00 | 550.00 | 84150.00 | 750.00 | 114750.00 | 84150.00 | J S KANAKAM AND COMPANY
147.00 | Supply & Installation of 15 Watt Deep Recessed LED Downlighter, made up of pressure die cast aluminum housing with high efficiency with indepentent electronic LED driver and fixture should have minimum efficacy at System level >=115 lumens / watt with Minimum system Lumens 1725 & max wattage 15W, Life of fixture : 50000 burning Hrs. Lumen maintenance, CCT of 3000K, CRI Ra >=80, PF >0.9, an Operating working temp range - 10°C to + 45°C & operating Voltage Range of 130-270 V AC, beam angle 55º C,THD ≤ 10. The fixture design should be with flicker free and EMI /EMC Driver complete etc as required. | 300.00 | each |  | 700.00 | 210000.00 | 1600.00 | 480000.00 | 1000.00 | 300000.00 | 210000.00 | AIMS BUILDMART PRIVATE LIMITED
148.00 | Supply & Installation of 2 Watt Up-Down Light (Single Light), IP 65 with optimum brightness uniformity of light, Lumen maintenance, CCT of 3000K, CRI Ra >=80, PF >0.9 complete etc as required. | 53.00 | each |  | 300.00 | 15900.00 | 900.00 | 47700.00 | 600.00 | 31800.00 | 15900.00 | AIMS BUILDMART PRIVATE LIMITED
149.00 | Supply & Installation of 24V / 2Amp, IP 65 Flexible LED Strip with optimum brightness uniformity of light for perfect Cove light, with electronic LED driver, Lumen maintenance, CCT of 3000K, CRI Ra >=80, PF >0.9 complete etc as required. | 165.00 | meter |  | 700.00 | 115500.00 | 800.00 | 132000.00 | 300.00 | 49500.00 | 49500.00 | Classicon Projects India Pvt. Ltd.
150.00 | Providing and fixing Occupancy Sensors Lighting Color-Pure White Install Style-Suspended Brand-Philips Frequency-50 Hz IP Rating-IP41 Voltage-230 V Max Pressure-1000 Bar Model Number-LRM1071 Current-Max 23 mA Ambient Temperature- 0-50 Degree C Operating Temperature- -1 to 80 Degree C make - Philips, model no. LRM1071 as apporoved by Engineer-in- Charge. | 86.00 | each |  | 2450.00 | 210700.00 | 1300.00 | 111800.00 | 2000.00 | 172000.00 | 111800.00 | J S KANAKAM AND COMPANY
151.00 | Supplying & Fixing of Recess Hand Dryer: Voltage: AC 220-240V, Phase: Single-phase, Input :1150w – 1350w, Wind Speed: 53m/s, Heating Power: 650w, Motor: Brush motor, Sensing Distance: 9-15cm, Speed: 25000 rpm, Protection class: IPXI complete etc as required. Make :- EURONICS or Equivalent as approved by Engineer-in- Charge. | 33.00 | each |  | 16000.00 | 528000.00 | 9766.00 | 322278.00 | 20000.00 | 660000.00 | 322278.00 | J S KANAKAM AND COMPANY
152.00 | Supplying & Fixing Fully Automatic Shoe Shining Machine Material: Stainless Steel / Satin Finish, Voltage: 220V / 50Hz, Rated Power: 40 W, RPM: 1400, Time Protection: 15 sec, Polish capacity: 200 ML complete etc. as required. Make: - EURONICS, Model: KSM5 or Equivalent as approved by Engineer-in- Charge. | 13.00 | each |  | 20000.00 | 260000.00 | 21818.00 | 283634.00 | 21000.00 | 273000.00 | 260000.00 | AIMS BUILDMART PRIVATE LIMITED
| Total in Figures |  |  |  |  | 32070880.00 |  | 33458023.00 |  | 28305785.00
Lowest Amount Quoted BY: Classicon Projects India Pvt. Ltd.(28305785.00)

## BOQ Summary
BOQ Summary Details Tender Title: AAI/BHO/ENGG-C/RE_TOILET/24-25 Tender ID: 2024_AAI_211224_1
Sheet Name | Sl.No | Bidder Name | Amount | Bid Rank
BoQ1 | 1 | Classicon Projects India Pvt. Ltd. (BID ID -762605) | 28305785.00 | L1
| 2 | AIMS BUILDMART PRIVATE LIMITED (BID ID -765828) | 32070880.00 | L2
| 3 | J S KANAKAM AND COMPANY (BID ID -766235) | 33458023.00 | L3