## BoQ1
Government eProcurement System Created By: Saurabh Sachan Created Date/Time: 27-Jan-2025 04:36 PM Tender Title: Construction of Standalone ASR MSSR Building at CATC Prayagraj (Civil and Electrical works) Tender ID: 2024_AAI_211761_1
Tender Inviting Authority: Assistant General Manager (Engg-Civil), CATC Prayagraj.
Name of Work: Construction of Standalone ASR MSSR Building at CATC Prayagraj (Civil and Electrical works)
Contract No: 2024_AAI_211761_1
SCHEDULE OF WORK / ITEM(S)
Sl.No | Description of Work / Item(s) | No.of Qty | Units | Estimated Rate | Khairati Lal (GSTN-07ABBPL9082B1ZT) BID ID -764656 |  | J S KANAKAM (GSTN-27AHDPK8546R1ZI) BID ID -765117 |  | Neeraj Constructions (GSTN-NA) BID ID -763751 |  | GROVER DEVCON PRIVATE LIMITED (GSTN-NA) BID ID -765028
[5 empty] | Rate | Amount | Rate | Amount | Rate | Amount | Rate | Amount | L1 Amount | L1 Vendor
1.00 | Earth work in excavation by mechanical means (Hydraulic excavator)/ manual means over areas (exceeding 30 cm in depth, 1.5 m in width as well as 10 sqm on plan) including getting out and disposal of excavated earth lead upto 50 m and lift upto 1.5 m, as directed by Engineer-in-charge. All kinds of soil | 2100.00 | Cum. |  | 100.00 | 210000.00 | 150.00 | 315000.00 | 125.00 | 262500.00 | 136.00 | 285600.00 | 210000.00 | Khairati Lal
2.00 | Earth work in excavation by mechanical means (Hydraulic excavator) / manual means in foundation trenches or drains (not exceeding 1.5 m in width or 10 sqm on plan), including dressing of sides and ramming of bottoms, lift upto 1.5 m, including getting out the excavated soil and disposal of surplus excavated soil as directed, within a lead of 50 m. All kinds of soil. | 100.00 | Cum. |  | 145.00 | 14500.00 | 150.00 | 15000.00 | 130.00 | 13000.00 | 203.00 | 20300.00 | 13000.00 | Neeraj Constructions
3.00 | Excavating trenches of required width for pipes, cables, etc including excavation for sockets, and dressing of sides, ramming of bottoms, depth upto 1.5 m, including getting out the excavated soil, and then returning the soil as required, in layers not exceeding 20 cm in depth, including consolidating each deposited layer by ramming, watering, etc. and disposing of surplus excavated soil as directed, within a lead of 50 m : All kinds of soil Pipes, cables etc. exceeding 80 mm dia. but not exceeding 300 mm dia | 400.00 | Mtr. |  | 182.00 | 72800.00 | 40.00 | 16000.00 | 120.00 | 48000.00 | 136.00 | 54400.00 | 16000.00 | J S KANAKAM
4.00 | Excavating trenches of required width for pipes, cables, etc including excavation for sockets, and dressing of sides, ramming of bottoms, for all depth, including getting out the excavated soil, and then returning the soil as required, in layers not exceeding 20 cm in depth, including consolidating each deposited layer by ramming, watering, etc. and disposing of surplus excavated soil as directed, within a lead of 50 m : All kinds of soil Pipes, cables etc. exceeding 300 mm dia. but not exceeding 600 mm dia | 100.00 | Mtr. |  | 182.00 | 18200.00 | 100.00 | 10000.00 | 110.00 | 11000.00 | 169.00 | 16900.00 | 10000.00 | J S KANAKAM
5.00 | Filling available excavated earth (excluding rock) in trenches, plinth, sides of foundations etc. in layers not exceeding 20cm in depth, consolidating each deposited layer by ramming and watering, lead up to 50 m and lift upto 1.5 m. | 1600.00 | Cum. |  | 81.00 | 129600.00 | 100.00 | 160000.00 | 80.00 | 128000.00 | 85.00 | 136000.00 | 128000.00 | Neeraj Constructions
6.00 | Extra for every additional lift of 1.5 m or part thereof in excavation / banking excavated or stacked materials. All kinds of soil | 610.00 | Cum. |  | 45.00 | 27450.00 | 150.00 | 91500.00 | 20.00 | 12200.00 | 42.00 | 25620.00 | 12200.00 | Neeraj Constructions
7.00 | Supplying and filling in plinth with sand under floors, including watering, ramming, consolidating and dressing complete. | 100.00 | Cum. |  | 1456.00 | 145600.00 | 2200.00 | 220000.00 | 1400.00 | 140000.00 | 1144.00 | 114400.00 | 114400.00 | GROVER DEVCON PRIVATE LIMITED
8.00 | Providing and laying in position cement concrete of specified grade excluding the cost of centering and shuttering - All work up to plinth level : 1:4:8 (1 Cement : 4 coarse sand (zone-III) : 8 graded stone aggregate 40 mm nominal size) | 500.00 | Cum. |  | 4400.00 | 2200000.00 | 2800.00 | 1400000.00 | 4200.00 | 2100000.00 | 5085.00 | 2542500.00 | 1400000.00 | J S KANAKAM
9.00 | Providing and laying cement concrete in retaining walls, return walls, walls (any thickness) including attached pilasters, columns, piers, abutments, pillars, posts, struts, buttresses, string or lacing courses, parapets, coping, bed blocks, anchor blocks, plain window sills, fillets, sunken floor etc., up to floor five level, excluding the cost of centering, shuttering and finishing : 1:2:4 (1 Cement : 2 coarse sand : 4 graded stone aggregate 20 mm nominal size). | 5.00 | Cum. |  | 6370.00 | 31850.00 | 4500.00 | 22500.00 | 5800.00 | 29000.00 | 5593.00 | 27965.00 | 22500.00 | J S KANAKAM
10.00 | Providing and laying damp-proof course 50mm thick with cement concrete 1:2:4 (1 cement : 2 coarse sand(zone-III) : 4 graded stone aggregate 20mm nominal size). | 70.00 | Sqm. |  | 546.00 | 38220.00 | 450.00 | 31500.00 | 400.00 | 28000.00 | 288.00 | 20160.00 | 20160.00 | GROVER DEVCON PRIVATE LIMITED
11.00 | Centering and shuttering including strutting, propping etc. and removal of form for all heights : Foundations, footings, bases of columns, etc. for mass concrete | 600.00 | Sqm. |  | 227.00 | 136200.00 | 360.00 | 216000.00 | 280.00 | 168000.00 | 212.00 | 127200.00 | 127200.00 | GROVER DEVCON PRIVATE LIMITED
12.00 | Centering and shuttering including strutting, propping etc. and removal of form for all heights : Suspended floors, roofs, landings, balconies and access platform | 900.00 | Sqm. |  | 409.00 | 368100.00 | 450.00 | 405000.00 | 480.00 | 432000.00 | 424.00 | 381600.00 | 368100.00 | Khairati Lal
13.00 | Centering and shuttering including strutting, propping etc. and removal of form for all heights : Lintels, beams, plinth beams, girders, bressumers and cantilevers | 1600.00 | Sqm. |  | 409.00 | 654400.00 | 450.00 | 720000.00 | 480.00 | 768000.00 | 424.00 | 678400.00 | 654400.00 | Khairati Lal
14.00 | Centering and shuttering including strutting, propping etc. and removal of form for all heights : Columns, Pillars, Piers, Abutments, Posts and Struts | 1200.00 | Sqm. |  | 409.00 | 490800.00 | 450.00 | 540000.00 | 430.00 | 516000.00 | 424.00 | 508800.00 | 490800.00 | Khairati Lal
15.00 | Centering and shuttering including strutting, propping etc. and removal of form for all heights : Stairs, (excluding landings) except spiral-staircases | 40.00 | Sqm. |  | 546.00 | 21840.00 | 450.00 | 18000.00 | 480.00 | 19200.00 | 424.00 | 16960.00 | 16960.00 | GROVER DEVCON PRIVATE LIMITED
16.00 | Centering and shuttering including strutting, propping etc. and removal of form for: Edges of slabs and breaks in floors and walls Under 20 cm wide | 250.00 | mtr |  | 91.00 | 22750.00 | 360.00 | 90000.00 | 125.00 | 31250.00 | 148.00 | 37000.00 | 22750.00 | Khairati Lal
17.00 | Centering and shuttering including strutting, propping etc. and removal of form for: Edges of slabs and breaks in floors and walls Above 20 cm wide | 350.00 | sqm |  | 182.00 | 63700.00 | 360.00 | 126000.00 | 150.00 | 52500.00 | 424.00 | 148400.00 | 52500.00 | Neeraj Constructions
18.00 | Extra for additional height in centering, shuttering where ever required with adequate bracing, propping etc., including cost of de-shuttering and decentering at all levels, over a height of 3.5 m, for every additional height of 1 metre or part thereof (Plan area to be measured). Suspended floors, roofs, landing, beams and balconies (Plan area to be measured) | 1040.00 | Sqm. |  | 200.00 | 208000.00 | 450.00 | 468000.00 | 130.00 | 135200.00 | 254.00 | 264160.00 | 135200.00 | Neeraj Constructions
19.00 | Steel reinforcement for R.C.C. work including straightening, cutting, bending, placing in position and binding all complete upto plinth level. Thermo-Mechanically Treated bars of grade Fe-500D or more | 80600.00 | Kg. |  | 70.00 | 5642000.00 | 90.00 | 7254000.00 | 74.00 | 5964400.00 | 85.00 | 6851000.00 | 5642000.00 | Khairati Lal
20.00 | Steel reinforcement for R.C.C. work including straightening, cutting, bending, placing in position and binding all complete above plinth level. Thermo-Mechanically Treated bars of grade Fe-500D or more | 65000.00 | Kg. |  | 70.00 | 4550000.00 | 90.00 | 5850000.00 | 74.00 | 4810000.00 | 86.00 | 5590000.00 | 4550000.00 | Khairati Lal
21.00 | Providing and laying in position ready mixed or site batched design mix cement concrete for reinforced cement concrete work; using coarse aggregate and fine aggregate derived from natural sources, Portland Pozzolana / Ordinary Portland /Portland Slag cement, admixtures in recommended proportions as per IS: 9103 to accelerate I retard setting of concrete, to improve durability and workability without impairing strength; including pumping of concrete to site of laying, curing, carriage for all leads; but excluding the cost of centering, shuttering, finishing and reinforcement as per direction of the engineer-in-charge, for the following grades of concrete. All works upto plinth level : Concrete of M25 grade with minimum cement content of 330 kg /cum Note: Extra cement up to 10% of the minimum specified cement content in design mix shall be payable separately. In case the cement content in design mix is more than 110% of the specified minimum cement content, the contractor shall have discretion to either re-design the mix or bear the cost of extra cement. | 410.00 | Cum. |  | 7000.00 | 2870000.00 | 6630.00 | 2718300.00 | 6300.00 | 2583000.00 | 6102.00 | 2501820.00 | 2501820.00 | GROVER DEVCON PRIVATE LIMITED
22.00 | Providing and laying in position ready mixed or site batched design mix cement concrete for reinforced cement concrete work; using coarse aggregate and fine aggregate derived from natural sources, Portland Pozzolana / Ordinary Portland /Portland Slag cement, admixtures in recommended proportions as per IS: 9103 to accelerate I retard setting of concrete, to improve durability and workability without impairing strength; including pumping of concrete to site of laying, curing, carriage for all leads; but excluding the cost of centering, shuttering, finishing and reinforcement as per direction of the engineer-in-charge, for the following grades of concrete. All works above plinth level upto floor V level : Concrete of M25 grade with minimum cement content of 330 kg /cum Note: Extra cement up to 10% of the minimum specified cement content in design mix shall be payable separately. In case the cement content in design mix is more than 110% of the specified minimum cement content, the contractor shall have discretion to either re-design the mix or bear the cost of extra cement. | 170.00 | Cum. |  | 7400.00 | 1258000.00 | 6930.00 | 1178100.00 | 7000.00 | 1190000.00 | 6186.00 | 1051620.00 | 1051620.00 | GROVER DEVCON PRIVATE LIMITED
23.00 | Providing and laying in position ready mixed or site batched design mix cement concrete for reinforced cement concrete work; using coarse aggregate and fine aggregate derived from natural sources, Portland Pozzolana / Ordinary Portland /Portland Slag cement, admixtures in recommended proportions as per IS: 9103 to accelerate I retard setting of concrete, to improve durability and workability without impairing strength; including pumping of concrete to site of laying, curing, carriage for all leads; but excluding the cost of centering, shuttering, finishing and reinforcement as per direction of the engineer-in-charge, for the following grades of concrete. All works upto plinth level : Concrete of M30 grade with minimum cement content of 350 kg /cum Note: Extra cement up to 10% of the minimum specified cement content in design mix shall be payable separately. In case the cement content in design mix is more than 110% of the specified minimum cement content, the contractor shall have discretion to either re-design the mix or bear the cost of extra cement. | 210.00 | cum |  | 8000.00 | 1680000.00 | 6930.00 | 1455300.00 | 6600.00 | 1386000.00 | 6271.00 | 1316910.00 | 1316910.00 | GROVER DEVCON PRIVATE LIMITED
24.00 | Providing and laying in position ready mixed or site batched design mix cement concrete for reinforced cement concrete work; using coarse aggregate and fine aggregate derived from natural sources, Portland Pozzolana / Ordinary Portland /Portland Slag cement, admixtures in recommended proportions as per IS: 9103 to accelerate I retard setting of concrete, to improve durability and workability without impairing strength; including pumping of concrete to site of laying, curing, carriage for all leads; but excluding the cost of centering, shuttering, finishing and reinforcement as per direction of the engineer-in-charge, for the following grades of concrete. All works above plinth level upto floor V level : Concrete of M30 grade with minimum cement content of 350 kg /cum Note: Extra cement up to 10% of the minimum specified cement content in design mix shall be payable separately. In case the cement content in design mix is more than 110% of the specified minimum cement content, the contractor shall have discretion to either re-design the mix or bear the cost of extra cement. | 330.00 | cum |  | 8400.00 | 2772000.00 | 7290.00 | 2405700.00 | 7400.00 | 2442000.00 | 6356.00 | 2097480.00 | 2097480.00 | GROVER DEVCON PRIVATE LIMITED
25.00 | Add for using extra cement in the items of design mix over and above the specified cement content therein:- for All works upto plinth level | 209.00 | Quintal |  | 546.00 | 114114.00 | 750.00 | 156750.00 | 720.00 | 150480.00 | 581.00 | 121429.00 | 114114.00 | Khairati Lal
26.00 | Add for using extra cement in the items of design mix over and above the specified cement content therein:- for All works above Plinth Level | 172.00 | Quintal |  | 546.00 | 93912.00 | 750.00 | 129000.00 | 720.00 | 123840.00 | 581.00 | 99932.00 | 93912.00 | Khairati Lal
27.00 | Brick work with common burnt clay F.P.S. (non modular) bricks of class designation 7.5 in foundation and plinth in: Cement mortar 1:6 (1 cement : 6 coarse sand) | 90.00 | Cum |  | 4804.00 | 432360.00 | 6000.00 | 540000.00 | 5900.00 | 531000.00 | 5593.00 | 503370.00 | 432360.00 | Khairati Lal
28.00 | Brick work with common burnt clay F.P.S. (non modular) bricks of class designation 7.5 in superstructure above plinth level up to floor V level in all shapes and sizes in : Cement mortar 1:6 (1 cement : 6 coarse sand) | 540.00 | Cum |  | 7000.00 | 3780000.00 | 6300.00 | 3402000.00 | 6300.00 | 3402000.00 | 5720.00 | 3088800.00 | 3088800.00 | GROVER DEVCON PRIVATE LIMITED
29.00 | Half brick masonry with common burnt clay F.P.S. (non modular) bricks of class designation 7.5 in superstructure above plinth level up to floor V level. Cement mortar 1:4 (1 cement :4 coarse sand) | 260.00 | Sqm. |  | 1092.00 | 283920.00 | 900.00 | 234000.00 | 875.00 | 227500.00 | 691.00 | 179660.00 | 179660.00 | GROVER DEVCON PRIVATE LIMITED
30.00 | Extra for providing and placing in position 2 Nos 6mm dia. M.S. bars at every third course of half brick masonry. | 260.00 | Sqm |  | 182.00 | 47320.00 | 150.00 | 39000.00 | 110.00 | 28600.00 | 76.00 | 19760.00 | 19760.00 | GROVER DEVCON PRIVATE LIMITED
31.00 | Providing and fixing M.S. grills of required pattern in frames of windows etc. with M.S. flats, square or round bars etc. including priming coat with approved steel primer all complete. Fixed to openings /wooden frames with rawl plugs screws etc. | 500.00 | kg |  | 127.00 | 63500.00 | 135.00 | 67500.00 | 90.00 | 45000.00 | 127.00 | 63500.00 | 45000.00 | Neeraj Constructions
32.00 | Structural steel work riveted, bolted or welded in built up sections, trussesand framed work, including cutting, hoisting, fixing in position and applying a priming coat of approved steel primer all complete. | 2000.00 | Kg |  | 117.00 | 234000.00 | 126.00 | 252000.00 | 90.00 | 180000.00 | 127.00 | 254000.00 | 180000.00 | Neeraj Constructions
33.00 | Steel work in built up tubular (round, square or rectangular hollow tubes etc.) trusses etc., including cutting, hoisting, fixing in position and applying a priming coat of approved steel primer, including welding and bolted with special shaped washers etc. complete. Hot finished welded type tubes | 4000.00 | Kg |  | 117.00 | 468000.00 | 144.00 | 576000.00 | 115.00 | 460000.00 | 144.00 | 576000.00 | 460000.00 | Neeraj Constructions
34.00 | Steel work welded in built up sections/ framed work, including cutting, hoisting, fixing in position and applying a priming coat of approved steel primer using structural steel etc. as required. In stringers, treads, landings etc. of stair cases, including use of chequered plate wherever required, all complete | 2700.00 | Kg. |  | 117.00 | 315900.00 | 144.00 | 388800.00 | 120.00 | 324000.00 | 119.00 | 321300.00 | 315900.00 | Khairati Lal
35.00 | Steel work welded in built up sections/ framed work, including cutting, hoisting, fixing in position and applying a priming coat of approved steel primer using structural steel etc. as required. In gratings, frames, guard bar, ladder, railings, brackets, gates and similar works | 1100.00 | Kg. |  | 117.00 | 128700.00 | 144.00 | 158400.00 | 115.00 | 126500.00 | 144.00 | 158400.00 | 126500.00 | Neeraj Constructions
36.00 | Providing and fixing hand rail of approved size by welding etc. to steel ladder railing, balcony railing, staircase railing and similar works, including applying priming coat of M.S. tubeapproved steel primer. | 290.00 | Kg. |  | 130.00 | 37700.00 | 126.00 | 36540.00 | 115.00 | 33350.00 | 144.00 | 41760.00 | 33350.00 | Neeraj Constructions
37.00 | Supplying and fixing rolling shutters of approved make, made of required size M.S. laths, interlocked together through their entire length and jointed together at the end by end locks, mounted on specially designed pipe shaft with brackets, side guides and arrangements for inside and outside locking with push and pull operation complete, including the cost of providing and fixing necessary 27.5 cm long wire springs manufactured from high tensile steel wire of adequate strength conforming to IS: 4454 - part 1 and M.S. top cover of required thickness for rolling shutters. 80x0.90 mm M.S. laths with 0.90 mm thick top cover | 60.00 | sqm |  | 3000.00 | 180000.00 | 4500.00 | 270000.00 | 2650.00 | 159000.00 | 2797.00 | 167820.00 | 159000.00 | Neeraj Constructions
38.00 | Providing and fixing ball bearing for rolling shutters. | 18.00 | each |  | 1092.00 | 19656.00 | 1800.00 | 32400.00 | 13200.00 | 237600.00 | 424.00 | 7632.00 | 7632.00 | GROVER DEVCON PRIVATE LIMITED
39.00 | Extra for providing mechanical device chain and crank operation for operating rolling shutters. Exceeding 16.80 sqm in area | 60.00 | sqm |  | 600.00 | 36000.00 | 1800.00 | 108000.00 | 200.00 | 12000.00 | 1102.00 | 66120.00 | 12000.00 | Neeraj Constructions
40.00 | Extra for providing grilled rolling shutters manufactured out of 8 mm dia M.S. bar instead of laths as per design approved by Engineer-in- charge, (area of grill to be measured). | 10.00 | sqm |  | 910.00 | 9100.00 | 3600.00 | 36000.00 | 800.00 | 8000.00 | 669.00 | 6690.00 | 6690.00 | GROVER DEVCON PRIVATE LIMITED
41.00 | Providing and fixing stainless steel ( Grade 304) railing made of Hollow tubes, channels, plates etc., including welding, grinding, buffing, polishing and making curvature (wherever required) and fitting the same with necessary stainless steel nuts and bolts complete, i/c fixing the railing with necessary accessories & stainless steel dash fasteners , stainless steel bolts etc., of required size, on the top of the floor or the side of waist slab with suitable arrangement as per approval of Engineer-in-charge, (for payment purpose only weight of stainless steel members shall be considered excluding fixing accessories such as nuts, bolts, fasteners etc.). | 1500.00 | kg |  | 591.00 | 886500.00 | 585.00 | 877500.00 | 450.00 | 675000.00 | 500.00 | 750000.00 | 675000.00 | Neeraj Constructions
42.00 | 62 mm thick cement concrete flooring with concrete hardener topping, under layer 50 mm thick cement concrete 1 :2:4 (1 cement : 2 coarse sand : 4 graded stone aggregate 20 mm nominal size) and top layer 12 mm thick cement hardener consisting of mix 1 :2 (1 cement hardener mix : 2 graded stone aggregate, 6 mm nominal size) by volume, hardening compound mixed @ 2 litre per 50 kg of cement or as per manufacture's specifications. This includes cost of cement slurry, but excluding the cost of nosing of steps etc. complete. | 180.00 | Sqm |  | 618.00 | 111240.00 | 630.00 | 113400.00 | 550.00 | 99000.00 | 847.00 | 152460.00 | 99000.00 | Neeraj Constructions
43.00 | Making plinth protection 50mm thick of cement concrete 1:3:6 (1 cement : 3 coarse sand : 6 graded stone aggregate 20 mm nominal size) over 75mm thick bed of dry brick ballast 40 mm nominal size, well rammed and consolidated and grouted with fine sand, including necessary excavation, levelling & dressing & finishing the top smooth. | 90.00 | sqm |  | 455.00 | 40950.00 | 540.00 | 48600.00 | 450.00 | 40500.00 | 415.00 | 37350.00 | 37350.00 | GROVER DEVCON PRIVATE LIMITED
44.00 | Providing and laying Polished Granite stone flooring in required design and patterns, in linear as well as curvilinear portions of the building all complete as per the architectural drawings with 18 mm thick stone slab over 20 mm (average) thick base of cement mortar 1 :4 (1 cement : 4 coarse sand) laid and jointed with cement slurry and pointing with white cement slurry admixed with pigment of matching shade including rubbing, curing and polishing etc. all complete as specified and as directed by the Engineer-in-Charge Polished Granite stone slab of all colour and texture except Black, Cherry/Ruby Red | 550.00 | Sqm |  | 2800.00 | 1540000.00 | 4500.00 | 2475000.00 | 2600.00 | 1430000.00 | 2542.00 | 1398100.00 | 1398100.00 | GROVER DEVCON PRIVATE LIMITED
45.00 | Providing and fixing 18 mm thick gang saw cut, mirror polished, premoulded and prepolished, machine cut for kitchen platforms, vanity counters, window sills, facias and similar locations of required size, approved shade, colour and texture laid over 20 mm thick base cement mortar 1 :4 (1 cement : 4 coarse sand), joints treated with white cement, mixed with matching pigment, epoxy touch ups, including rubbing, curing, moulding and polishing of edges to give high gloss finish etc. complete at all levels. Granite stone slab of colour black, Cherry/Ruby red Area of slab upto 0.50 sqm | 80.00 | Sqm |  | 2800.00 | 224000.00 | 4500.00 | 360000.00 | 2600.00 | 208000.00 | 3305.00 | 264400.00 | 208000.00 | Neeraj Constructions
46.00 | Providing and fixing 18 mm thick gang saw cut, mirror polished, premoulded and prepolished, machine cut for kitchen platforms, vanity counters, window sills, facias and similar locations of required size, approved shade, colour and texture laid over 20 mm thick base cement mortar 1 :4 (1 cement : 4 coarse sand), joints treated with white cement, mixed with matching pigment, epoxy touch ups, including rubbing, curing, moulding and polishing of edges to give high gloss finish etc. complete at all levels. Granite stone slab of colour black, Cherry/Ruby red Area of slab above 0.50 sqm | 20.00 | Sqm. |  | 3640.00 | 72800.00 | 4500.00 | 90000.00 | 2600.00 | 52000.00 | 3390.00 | 67800.00 | 52000.00 | Neeraj Constructions
47.00 | Stone tile (polished) work for wall lining over 12 mm thick bed of cement mortar 1 :3 (1 cement : 3 coarse sand) and cement slurry @ 3.3 kg/sqm including pointing in white cement complete. 8mm thick Granite of any colour and shade | 150.00 | Sqm. |  | 2138.00 | 320700.00 | 1800.00 | 270000.00 | 1350.00 | 202500.00 | 2881.00 | 432150.00 | 202500.00 | Neeraj Constructions
48.00 | Providing and laying Vitrified tiles in floor in different sizes (thickness to be specified by the manufacturer) with water absorption less than 0.08% and conforming to IS: 15622, of approved brand & manufacturer, in all colours and shade, laid on 20 mm thick cement mortar 1 :4 (1 cement: 4 coarse sand) jointing with grey cement slurry @3.3 kg/sqm including grouting the joints with white cement and matching pigments etc. The tiles must be cut with the zero chipping diamond cutter only . Laying of tiles will be done with the notch trowel, plier, wedge, clips of required thickness, leveling system and rubber mallet for placing the tiles gently and easily. Glazed Vitrified tiles Mat / Antiskid finish of size Size of Tile 600 x 1200 mm | 30.00 | Sqm. |  | 1820.00 | 54600.00 | 1710.00 | 51300.00 | 1100.00 | 33000.00 | 1271.00 | 38130.00 | 33000.00 | Neeraj Constructions
49.00 | Providing and laying Vitrified tiles in floor in different sizes (thickness to be specified by the manufacturer) with water absorption less than 0.08% and conforming to IS: 15622, of approved brand & manufacturer, in all colours and shade, laid on 20 mm thick cement mortar 1 :4 (1 cement: 4 coarse sand) jointing with grey cement slurry @3.3 kg/sqm including grouting the joints with white cement and matching pigments etc. The tiles must be cut with the zero chipping diamond cutter only . Laying of tiles will be done with the notch trowel, plier, wedge, clips of required thickness, leveling system and rubber mallet for placing the tiles gently and easily. Double charge vitrified tile polished finish of size: Size of Tile 600 x 600 mm | 360.00 | Sqm. |  | 1137.00 | 409320.00 | 1890.00 | 680400.00 | 1100.00 | 396000.00 | 1059.00 | 381240.00 | 381240.00 | GROVER DEVCON PRIVATE LIMITED
50.00 | Providing and laying Double charge Vitrified tiles in different sizes (thickness to be specified by the manufacturer), with water absorption less than 0.08% and conforming to IS: 15622, of approved brand & manufacturer, in all colours and shade, in skirting, riser of steps, laid with cement based high polymer modified quick set tile adhesive (water based) conforming to IS: 15477, in average 6 mm thickness, including grouting of joints (Payment for grouting of joints to be made separately). Size of Tile 600x600 mm | 100.00 | Sqm. |  | 1456.00 | 145600.00 | 1980.00 | 198000.00 | 1100.00 | 110000.00 | 1102.00 | 110200.00 | 110000.00 | Neeraj Constructions
51.00 | Providing and fixing removable raised/false access flooring with system and its components of approved make for different plenum height with possible height adjustment upto 50 mm, comprising of modular load bearing floor panels supported on G.I. rectangular stinger frame work and G.I. Pedestal etc. all complete, as per the architectural drawings, as specified and as directed by Engineer-in-charge consisting of a) Providing at required spacing to form modular framework, pedestals made out of GI tube of thickness minimum 2 mm and 25 mm outer diameter, fully welded on to the G.I. Base plate of size 100mm x 100mm x 3mm at the bottom of the pedestal tube, G.I. pedestal head of size 75mmx75mmx3.5 mm welded with GI fully threaded stud 16mm outer diameter with two GI Check nuts screwed on the stud for level adjustment upto 50mm, locking and stabilizing the pedestal head in position at the required level. The pedestals shall be fixed to the subfloor (base) through base plate using epoxy based adhesive of approved make or the machine screw with rawl plug. b) Stringers system in all steel construction hot dipped galvanized of rectangular size 570x20x30x0.80mm thick having holes at both ends for securing the stringers on to the pedestal head using fully threaded screws ensuring maximum lateral stability in all directions, the grid formed by the pedestal and stringer assembly shall receive the floor panel, this system shall provide adequate solid, rigid support for access floor panel, the system shall provide a minimum clear uninterrupted clearance between the bottom of the floor for electrical conduits and wiring etc. all complete as per the architectural drawings, as specified and as directed by the Engineer-in-charge. c) Providing and fixing Access Floor panel of 600x600x32 mm medium grade Filled Steel anti static high pressure Lamination of 800H grade (FS800H). Access Floor panel shall be steel welded construction with an enclosed bottom pan with uniform pattern of 64 hemispherical cones. The top and bottom plates of Steel Gauges: top 0.6 mm and bottom 0.7 mm fused spot welded together (minimum 64 welds in each dome and 20 welds along each flange). The panel should be corrosion resistant epoxy coated for lifetime rust protection and cavity formed by the top and bottom plate is filled with Pyrogrip noncombustible Portland cementitious core mixed with lightweight foaming compound. The access floor shall be factory finished with Anti-static High Pressure laminate with Non Warp technology upto 1mm thickness for superior adhesion and Surface flatness within 0.75mm. The panel is to withstand a Concentrated Load of 363 kgs applied on area 25mm x 25mm without collapse in the centre of the panel which is placed on four steel blocks. The panel will withstand and Uniformly Distributed Load (UDL) minimum 1250 kg/sqm and, an impact load of 50kg all complete as per the approved manufacturers specification and as per the direction of Engineer-in-charge. All specification must be printed on the side of the panel to ensure the quality of the product. 450 mm Finished Floor Height (FFH). | 130.00 | Sqm |  | 4095.00 | 532350.00 | 5900.00 | 767000.00 | 4900.00 | 637000.00 | 4915.00 | 638950.00 | 532350.00 | Khairati Lal
52.00 | Providing and fixing false ceiling at all height including providing and fixing of frame work made of special sections, power pressed from M.S. sheets and galvanized with zinc coating of 120 gms/sqm (both side inclusive) as per IS : 277 and consisting of angle cleats of size 25 mm wide x 1.6 mm thick with flanges of 27 mm and 37mm, at 1200 mm centre to centre, one flange fixed to the ceiling with dash fastener 12.5 mm dia x 50mm long with 6mm dia bolts, other flange of cleat fixed to the angle hangers of 25x10x0.50 mm of required length with nuts & bolts of required size and other end of angle hanger fixed with intermediate G.I. channels 45x15x0.9 mm running at the spacing of 1200 mm centre to centre, to which the ceiling section 0.5 mm thick bottom wedge of 80 mm with tapered flanges of 26 mm each having lips of 10.5 mm, at 450 mm centre to centre, shall be fixed in a direction perpendicular to G.I. intermediate channel with connecting clips made out of 2.64 mm dia x 230 mm long G.I. wire at every junction, including fixing perimeter channels 0.5 mm thick 27 mm high having flanges of 20 mm and 30 mm long, the perimeter of ceiling fixed to wall/partition with the help of rawl plugs at 450 mm centre, with 25mm long dry wall screws @ 230 mm interval, including fixing of gypsum board to ceiling section and perimeter channel with the help of dry wall screws of size 3.5 x 25 mm at 230 mm c/c, including jointing and finishing to a flush finish of tapered and square edges of the board with recommended jointing compound , jointing tapes , finishing with jointing compound in 3 layers covering upto 150 mm on both sides of joint and two coats of primer suitable for board, all as per manufacturer's specification and also including the cost of making openings for light fittings, grills, diffusers, cutouts made with frame of perimeter channels suitably fixed, all complete as per drawings, specification and direction of the Engineer in Charge but excluding the cost of painting with : 12.5 mm thick tapered edge gypsum fire resistant board conforming to IS: 2095- Part I | 410.00 | Sqm. |  | 1800.00 | 738000.00 | 2250.00 | 922500.00 | 2150.00 | 881500.00 | 1059.00 | 434190.00 | 434190.00 | GROVER DEVCON PRIVATE LIMITED
53.00 | 12 mm cement plaster of mix : 1:6 (1 cement: 6 fine sand) | 2420.00 | Sqm. |  | 254.00 | 614680.00 | 450.00 | 1089000.00 | 215.00 | 520300.00 | 161.00 | 389620.00 | 389620.00 | GROVER DEVCON PRIVATE LIMITED
54.00 | 15 mm cement plaster on the rough side of single or half brick wall of mix : 1:6 (1 cement: 6 fine sand) | 2420.00 | Sqm. |  | 327.00 | 791340.00 | 450.00 | 1089000.00 | 240.00 | 580800.00 | 178.00 | 430760.00 | 430760.00 | GROVER DEVCON PRIVATE LIMITED
55.00 | 6 mm cement plaster of mix : 1:3 (1 cement : 3 fine sand) | 3700.00 | Sqm. |  | 318.00 | 1176600.00 | 450.00 | 1665000.00 | 210.00 | 777000.00 | 165.00 | 610500.00 | 610500.00 | GROVER DEVCON PRIVATE LIMITED
56.00 | Extra for plastering exterior walls of height more than 10 m from ground level for every additional height of 3 m or part thereof | 360.00 | Sqm. |  | 45.00 | 16200.00 | 360.00 | 129600.00 | 50.00 | 18000.00 | 42.00 | 15120.00 | 15120.00 | GROVER DEVCON PRIVATE LIMITED
57.00 | Finishing with Deluxe Multi surface paint system for interiors and exteriors using Primer as per manufacturers specifications : Two or more coats applied on walls @ 1.25 ltr/10 sqm over and including one coat of Special primer applied @ 0.75 ltr /10 sqm | 7050.00 | Sqm. |  | 38.00 | 267900.00 | 135.00 | 951750.00 | 135.00 | 951750.00 | 136.00 | 958800.00 | 267900.00 | Khairati Lal
58.00 | Finishing walls with textured exterior paint of required shade New work (Two or more coats applied @ 3.28 ltr/10 sqm) over and including priming coat of exterior primer applied @ 2.20kg/10 sqm | 1490.00 | Sqm. |  | 80.00 | 119200.00 | 360.00 | 536400.00 | 250.00 | 372500.00 | 165.00 | 245850.00 | 119200.00 | Khairati Lal
59.00 | Painting with synthetic enamel paint of approved brand and manufacture to give an even shade : Two or more coats on new work | 700.00 | Sqm. |  | 145.00 | 101500.00 | 144.00 | 100800.00 | 105.00 | 73500.00 | 140.00 | 98000.00 | 73500.00 | Neeraj Constructions
60.00 | Providing and applying white cement based putty of average thickness 1 mm, of approved brand and manufacturer, over the plastered wall surface to prepare the surface even and smooth complete. | 8540.00 | Sqm. |  | 72.00 | 614880.00 | 126.00 | 1076040.00 | 110.00 | 939400.00 | 76.00 | 649040.00 | 614880.00 | Khairati Lal
61.00 | Providing and laying factory made chamfered edge Cement Concrete paver blocks in footpath, parks, lawns, drive ways or light traffic parking etc, of required strength, thickness & size/ shape, made by table vibratory method using PU mould, laid in required colour & pattern over 50 mm thick compacted bed of sand, compacting and proper embedding/laying of inter locking paver blocks into the sand bedding layer through vibratory compaction by using plate vibrator, filling the joints with sand and cutting of paver blocks as per required size and pattern, finishing and sweeping extra sand. complete all as per direction of Engineer-in-Charge. 80 mm thick C.C. paver block of M-35 grade with approved colour design and pattern | 650.00 | Sqm. |  | 910.00 | 591500.00 | 950.00 | 617500.00 | 1550.00 | 1007500.00 | 847.00 | 550550.00 | 550550.00 | GROVER DEVCON PRIVATE LIMITED
62.00 | Providing and laying at or near ground level factory made kerb stone of M-25 grade cement concrete in position to the required line, level and curvature, jointed with cement mortar 1:3 (1 cement: 3 coarse sand), including making joints with or without grooves (thickness of joints except at sharp curve shall not to more than 5mm), including making drainage opening wherever required complete etc. as per direction of Engineer-in-charge (length of finished kerb edging shall be measured for payment). (Precast C.C. kerb stone shall be approved by Engineer-in-charge). | 30.00 | cum |  | 12558.00 | 376740.00 | 12000.00 | 360000.00 | 7500.00 | 225000.00 | 7203.00 | 216090.00 | 216090.00 | GROVER DEVCON PRIVATE LIMITED
63.00 | Providing and fixing white vitreous china extended wall mounting water closet of size 780x370x690 mm of approved shape including providing & fixing white vitreous china cistern with dual flush fitting, of flushing capacity 3 litre/ 6 litre (adjustable to 4 litre/ 8 litres), including seat cover, and cistern fittings, nuts, bolts and gasket etc complete | 3.00 | each |  | 7098.00 | 21294.00 | 12000.00 | 36000.00 | 9550.00 | 28650.00 | 11864.00 | 35592.00 | 21294.00 | Khairati Lal
64.00 | Providing and fixing Counter Sunk wash basin with C.I. brackets, 15 mm C.P. brass pillar taps, 32 mm C.P. brass waste coupling of standard pattern, including painting of fittings and brackets, cutting and making good the walls wherever require: White Vitreous China Wash basin size 590x430 mm with a single 15 mm C.P. brass long body pillar tap of approved makes. | 3.00 | each |  | 2730.00 | 8190.00 | 5000.00 | 15000.00 | 3500.00 | 10500.00 | 2119.00 | 6357.00 | 6357.00 | GROVER DEVCON PRIVATE LIMITED
65.00 | Providing and fixing mirror of superior glass (of approved quality) and of required shape and size with plastic moulded frame of approved make and shade with 6 mm thick hard board backing : Rectangular shape 453x357 mm. | 3.00 | each |  | 1365.00 | 4095.00 | 1800.00 | 5400.00 | 900.00 | 2700.00 | 636.00 | 1908.00 | 1908.00 | GROVER DEVCON PRIVATE LIMITED
66.00 | Providing and fixing uplasticised PVC connection pipe with brass unions : 45 cm length 15 mm nominal bore | 3.00 | each |  | 182.00 | 546.00 | 270.00 | 810.00 | 90.00 | 270.00 | 85.00 | 255.00 | 255.00 | GROVER DEVCON PRIVATE LIMITED
67.00 | Providing and fixing CP Brass 32 mm size Bottle Trap of approved quality & make and as per the direction of Engineer-in-charge. | 3.00 | each |  | 910.00 | 2730.00 | 3600.00 | 10800.00 | 960.00 | 2880.00 | 847.00 | 2541.00 | 2541.00 | GROVER DEVCON PRIVATE LIMITED
68.00 | Providing and fixing 100 mm sand cast Iron grating for gully trap. | 20.00 | each |  | 200.00 | 4000.00 | 1500.00 | 30000.00 | 60.00 | 1200.00 | 59.00 | 1180.00 | 1180.00 | GROVER DEVCON PRIVATE LIMITED
69.00 | Providing and fixing 600x450 mm beveled edge mirror of superior glass (of approved quality) complete with 6 mm thick hard board ground fixed to wooden cleats with C.P. brass screws and washers complete. | 3.00 | each |  | 1365.00 | 4095.00 | 1800.00 | 5400.00 | 1100.00 | 3300.00 | 636.00 | 1908.00 | 1908.00 | GROVER DEVCON PRIVATE LIMITED
70.00 | Providing and fixing toilet paper holder : C.P. brass | 3.00 | each |  | 910.00 | 2730.00 | 1500.00 | 4500.00 | 430.00 | 1290.00 | 681.00 | 2043.00 | 1290.00 | Neeraj Constructions
71.00 | Providing and fixing soil, waste and vent pipes : 100 mm dia Hubless centrifugally cast (spun) iron pipes epoxy coated inside & outside IS:15905 | 60.00 | mtr |  | 1092.00 | 65520.00 | 630.00 | 37800.00 | 1100.00 | 66000.00 | 991.00 | 59460.00 | 37800.00 | J S KANAKAM
72.00 | Providing and filling the joints with spun yarn,cement slurry and cement mortar 1:2 (1 cement : 2 fine sand) in SCI/CI Pipes 100 mm pipes | 25.00 | each |  | 172.00 | 4300.00 | 500.00 | 12500.00 | 110.00 | 2750.00 | 168.00 | 4200.00 | 2750.00 | Neeraj Constructions
73.00 | Providing and fixing bend of required degree with access door, insertion rubber washer 3 mm thick, bolts and nuts complete. 100mm dia: Hubless centrifugally cast (spun) iron pipes epoxy coated inside & outside IS:15905 | 30.00 | each |  | 455.00 | 13650.00 | 450.00 | 13500.00 | 550.00 | 16500.00 | 481.00 | 14430.00 | 13500.00 | J S KANAKAM
74.00 | Providing and fixing plain bend of required degree. 100 mm dia : Hubless centrifugally cast (spun) iron pipes epoxy coated inside & outside IS:15905 | 10.00 | each |  | 327.00 | 3270.00 | 450.00 | 4500.00 | 480.00 | 4800.00 | 312.00 | 3120.00 | 3120.00 | GROVER DEVCON PRIVATE LIMITED
75.00 | Providing and fixing single equal plain junction of required degree 100x100x100 mm dia Hubless centrifugally cast (spun) iron epoxy coated inside & outside as per IS:15905 | 10.00 | each |  | 1001.00 | 10010.00 | 450.00 | 4500.00 | 855.00 | 8550.00 | 493.00 | 4930.00 | 4500.00 | J S KANAKAM
76.00 | Providing and fixing M.S. holder-bat clamps of approved design to Sand Cast iron/cast iron (spun) pipe embedded in and including cement concrete blocks 10x10x10 cm of 1:2:4 mix (1 cement : 2 coarse sand : 4 graded stone aggregate 20 mm nominal size), including cost of cutting holes and making good the walls etc. : For 100 mm dia pipe. | 50.00 | each |  | 227.00 | 11350.00 | 500.00 | 25000.00 | 100.00 | 5000.00 | 308.00 | 15400.00 | 5000.00 | Neeraj Constructions
77.00 | Providing and fixing terminal guard : 100 mm Hubless centrifugally cast (spun) iron epoxy coated inside & outside as per IS:15905 | 10.00 | each |  | 418.00 | 4180.00 | 540.00 | 5400.00 | 315.00 | 3150.00 | 363.00 | 3630.00 | 3150.00 | Neeraj Constructions
78.00 | Providing and fixing shielded coupling for Hubless centrifugally cast iron pipe 100 mm dia SS 304 grade coupling with EPDM rubber gasket | 50.00 | each |  | 136.00 | 6800.00 | 400.00 | 20000.00 | 550.00 | 27500.00 | 366.00 | 18300.00 | 6800.00 | Khairati Lal
79.00 | Providing and fixing collar : 100 mm. Sand cast iron S&S as per IS - 1729. | 30.00 | each |  | 182.00 | 5460.00 | 540.00 | 16200.00 | 330.00 | 9900.00 | 289.00 | 8670.00 | 5460.00 | Khairati Lal
80.00 | Providing lead caulked joints to sand cast iron/centrifugally cast (spun) iron pipes and fittings of diameter : | 30.00 | Each |  | 546.00 | 16380.00 | 450.00 | 13500.00 | 350.00 | 10500.00 | 528.00 | 15840.00 | 10500.00 | Neeraj Constructions
81.00 | Providing and fixing on wall face Hubless centrifugally cast (spun) iron pipes epoxy coated inside & outside IS:15905 150 mm diameter | 250.00 | Mtr. |  | 1800.00 | 450000.00 | 900.00 | 225000.00 | 2150.00 | 537500.00 | 1271.00 | 317750.00 | 225000.00 | J S KANAKAM
82.00 | Providing and fixing bend of required degree with access door, insertion rubber washer 3 mm thick, bolts and nuts complete. 150mm dia: Hubless centrifugally cast (spun) iron pipes epoxy coated inside & outside IS:15905 | 28.00 | Each |  | 1365.00 | 38220.00 | 630.00 | 17640.00 | 1160.00 | 32480.00 | 847.00 | 23716.00 | 17640.00 | J S KANAKAM
83.00 | Providing and fixing plain bend of required degree. 150 mm dia : Hubless centrifugally cast (spun) iron pipes epoxy coated inside & outside IS:15905 | 28.00 | Each |  | 600.00 | 16800.00 | 630.00 | 17640.00 | 1110.00 | 31080.00 | 678.00 | 18984.00 | 16800.00 | Khairati Lal
84.00 | Providing and fixing shielded coupling for Hubless centrifugally cast iron pipe 150 mm dia SS 304 grade coupling with EPDM rubber gasket | 167.00 | Each |  | 273.00 | 45591.00 | 540.00 | 90180.00 | 786.00 | 131262.00 | 636.00 | 106212.00 | 45591.00 | Khairati Lal
85.00 | Providing and fixing to the inlet mouth of rain water pipe cast iron grating 15 cm diameter and weighing not less than 440 grams. | 28.00 | Each |  | 182.00 | 5096.00 | 500.00 | 14000.00 | 140.00 | 3920.00 | 51.00 | 1428.00 | 1428.00 | GROVER DEVCON PRIVATE LIMITED
86.00 | Cutting chases in brick masonry walls for following diameter sand cast iron/ centrifugally cast (spun) iron pipes and making good the same with cement concrete 1:3:6 ( 1 cement : 3 coarse sand :6 graded stone aggregate 12.5 mm nominal size), including necessary plaster and pointing in cement mortar 1:4 (1 cement : 4 coarse sand) : 100 mm dia. | 20.00 | each |  | 182.00 | 3640.00 | 500.00 | 10000.00 | 150.00 | 3000.00 | 604.00 | 12080.00 | 3000.00 | Neeraj Constructions
87.00 | Providing and fixing G.I. pipes complete with G.I. fittings and clamps, i/c cutting and making good the walls etc. Internal work - Exposed on wall 15 mm dia nominal bore | 30.00 | mtr |  | 273.00 | 8190.00 | 400.00 | 12000.00 | 250.00 | 7500.00 | 233.00 | 6990.00 | 6990.00 | GROVER DEVCON PRIVATE LIMITED
88.00 | Providing and fixing G.I. pipes complete with G.I. fittings and clamps, i/c cutting and making good the walls etc. Internal work - Exposed on wall 20 mm dia nominal bore | 30.00 | mtr |  | 364.00 | 10920.00 | 550.00 | 16500.00 | 291.00 | 8730.00 | 263.00 | 7890.00 | 7890.00 | GROVER DEVCON PRIVATE LIMITED
89.00 | Providing and fixing G.I. pipes complete with G.I. fittings and clamps, i/c cutting and making good the walls etc. Internal work - Exposed on wall 50 mm dia nominal bore | 50.00 | mtr |  | 650.00 | 32500.00 | 850.00 | 42500.00 | 690.00 | 34500.00 | 847.00 | 42350.00 | 32500.00 | Khairati Lal
90.00 | Providing and fixing G.I. Pipes complete with G.I. fittings and clamps, i/c making good the walls etc. concealed pipe, including painting with anti corrosive bitumastic paint, cutting chases and making good the wall : 15 mm dia nominal bore | 30.00 | mtr |  | 333.00 | 9990.00 | 500.00 | 15000.00 | 25.00 | 750.00 | 339.00 | 10170.00 | 750.00 | Neeraj Constructions
91.00 | Providing and fixing G.I. Pipes complete with G.I. fittings and clamps, i/c making good the walls etc. concealed pipe, including painting with anti corrosive bitumastic paint, cutting chases and making good the wall : 20 mm dia nominal bore | 30.00 | mtr |  | 380.00 | 11400.00 | 650.00 | 19500.00 | 30.00 | 900.00 | 394.00 | 11820.00 | 900.00 | Neeraj Constructions
92.00 | Providing and fixing G.I. pipes complete with G.I. fittings including trenching and refilling etc. External work 80 mm dia nominal bore | 100.00 | mtr |  | 947.00 | 94700.00 | 1800.00 | 180000.00 | 1200.00 | 120000.00 | 932.00 | 93200.00 | 93200.00 | GROVER DEVCON PRIVATE LIMITED
93.00 | Providing and fixing G.I. pipes complete with G.I. fittings including trenching and refilling etc. External work 50 mm dia nominal bore | 150.00 | mtr |  | 693.00 | 103950.00 | 1200.00 | 180000.00 | 720.00 | 108000.00 | 678.00 | 101700.00 | 101700.00 | GROVER DEVCON PRIVATE LIMITED
94.00 | Providing and fixing G.I. pipes complete with G.I. fittings including trenching and refilling etc. 25 mm dia nominal bore | 25.00 | mtr |  | 409.00 | 10225.00 | 850.00 | 21250.00 | 420.00 | 10500.00 | 396.00 | 9900.00 | 9900.00 | GROVER DEVCON PRIVATE LIMITED
95.00 | Providing and fixing G.I. Union in existing G.I. pipe line, cutting and threading the pipe and making long screws, including excavation, refilling the earth or cutting of wall and making good the same complete wherever required : 15 mm nominal bore | 5.00 | each |  | 1400.00 | 7000.00 | 600.00 | 3000.00 | 180.00 | 900.00 | 703.00 | 3515.00 | 900.00 | Neeraj Constructions
96.00 | Providing and fixing G.I. Union in existing G.I. pipe line, cutting and threading the pipe and making long screws, including excavation, refilling the earth or cutting of wall and making good the same complete wherever required : 25 mm nominal bore | 5.00 | each |  | 1600.00 | 8000.00 | 750.00 | 3750.00 | 120.00 | 600.00 | 805.00 | 4025.00 | 600.00 | Neeraj Constructions
97.00 | Providing and fixing G.I. Union in existing G.I. pipe line, cutting and threading the pipe and making long screws, including excavation, refilling the earth or cutting of wall and making good the same complete wherever required : 50 mm nominal bore | 5.00 | each |  | 2000.00 | 10000.00 | 1000.00 | 5000.00 | 280.00 | 1400.00 | 847.00 | 4235.00 | 1400.00 | Neeraj Constructions
98.00 | Providing and fixing gun metal gate valve with C.I. wheel of approved quality (screwed end) : 20 mm nominal bore | 10.00 | each |  | 546.00 | 5460.00 | 2500.00 | 25000.00 | 1400.00 | 14000.00 | 508.00 | 5080.00 | 5080.00 | GROVER DEVCON PRIVATE LIMITED
99.00 | Providing and fixing gun metal gate valve with C.I. wheel of approved quality (screwed end) : 25 mm nominal bore | 3.00 | each |  | 637.00 | 1911.00 | 3000.00 | 9000.00 | 1500.00 | 4500.00 | 593.00 | 1779.00 | 1779.00 | GROVER DEVCON PRIVATE LIMITED
100.00 | Providing and fixing gun metal gate valve with C.I. wheel of approved quality (screwed end) : 50 mm nominal bore | 8.00 | each |  | 1365.00 | 10920.00 | 7200.00 | 57600.00 | 3600.00 | 28800.00 | 1017.00 | 8136.00 | 8136.00 | GROVER DEVCON PRIVATE LIMITED
101.00 | Providing and fixing brass stop cock of approved quality : 15 mm nominal bore | 5.00 | each |  | 364.00 | 1820.00 | 630.00 | 3150.00 | 820.00 | 4100.00 | 339.00 | 1695.00 | 1695.00 | GROVER DEVCON PRIVATE LIMITED
102.00 | Providing and fixing ball valve (brass) of approved quality, High or low pressure, with plastic floats complete : 20 mm nominal bore | 5.00 | each |  | 455.00 | 2275.00 | 810.00 | 4050.00 | 650.00 | 3250.00 | 424.00 | 2120.00 | 2120.00 | GROVER DEVCON PRIVATE LIMITED
103.00 | Providing and fixing uplasticised PVC connection pipe with brass unions : 30 cm length 15 mm nominal bore | 10.00 | each |  | 182.00 | 1820.00 | 360.00 | 3600.00 | 90.00 | 900.00 | 72.00 | 720.00 | 720.00 | GROVER DEVCON PRIVATE LIMITED
104.00 | Providing and fixing C.P. brass stop cock (concealed) of standard design and of approved make conforming to IS: 8931. 15 mm nominal bore | 6.00 | each |  | 418.00 | 2508.00 | 1000.00 | 6000.00 | 1200.00 | 7200.00 | 614.00 | 3684.00 | 2508.00 | Khairati Lal
105.00 | Providing and fixing C.P. brass bib cock of approved quality conforming to IS:8931 : 15 mm nominal bore | 6.00 | each |  | 418.00 | 2508.00 | 1200.00 | 7200.00 | 850.00 | 5100.00 | 572.00 | 3432.00 | 2508.00 | Khairati Lal
106.00 | Providing and fixing C.P. brass long nose bib cock of approved quality conforming to IS standards and weighing not less than 810 gms. 15 mm nominal bore | 2.00 | each |  | 728.00 | 1456.00 | 1600.00 | 3200.00 | 950.00 | 1900.00 | 678.00 | 1356.00 | 1356.00 | GROVER DEVCON PRIVATE LIMITED
107.00 | Providing and fixing C.P. brass angle valve for basin mixer and geyser points of approved quality conforming to IS:8931 15mm nominal bore | 10.00 | each |  | 546.00 | 5460.00 | 1000.00 | 10000.00 | 650.00 | 6500.00 | 508.00 | 5080.00 | 5080.00 | GROVER DEVCON PRIVATE LIMITED
108.00 | Providing and fixing butterfly valve of approved quality (screwed end) including removal of existing damaged valve all complete as per direction and satisfaction of Engineer-in-charg. Size: 100 mm . Pressure class PN-16 with S.G Iron Disc , Body S.G. Iron, Lever Operated, Nitrile/EPDM Rubber Lining. Seat Test Pressure 1.6 MPa (Hyd.): | 3.00 | each |  | 7280.00 | 21840.00 | 27000.00 | 81000.00 | 2100.00 | 6300.00 | 5627.00 | 16881.00 | 6300.00 | Neeraj Constructions
109.00 | Providing and fixing butterfly valve of approved quality (screwed end) including removal of existing damaged valve all complete as per direction and satisfaction of Engineer-in-charg. Size: 100 mm . Pressure class PN-25 with S.G Iron Disc , Body S.G. Iron, Lever Operated, Nitrile/EPDM Rubber Lining. Seat Test Pressure 2.5 MPa (Hyd.): | 3.00 | each |  | 10920.00 | 32760.00 | 30600.00 | 91800.00 | 3300.00 | 9900.00 | 6356.00 | 19068.00 | 9900.00 | Neeraj Constructions
110.00 | Providing and fixing CP Brass health faucet with one meter tube and hook of approved make) at all the European type W.C. of approved quality complete in all respect as per direction and satisfaction of Engineer-in-charge. | 3.00 | each |  | 910.00 | 2730.00 | 2000.00 | 6000.00 | 650.00 | 1950.00 | 636.00 | 1908.00 | 1908.00 | GROVER DEVCON PRIVATE LIMITED
111.00 | Providing and fixing Stainless Steel - 304 grating of approved make in Square shape of size 150 mm | 6.00 | each |  | 136.00 | 816.00 | 1000.00 | 6000.00 | 75.00 | 450.00 | 34.00 | 204.00 | 204.00 | GROVER DEVCON PRIVATE LIMITED
112.00 | Providing and fixing Stainless Steel A ISI 304 (18/8) kitchen sink as per IS:13983 with C.I. brackets and stainless steel plug 40 mm, including painting of fittings and brackets, cutting and making good the walls wherever required : Kitchen sink with drain board 510x1040 mm bowl depth 250 mm | 1.00 | each |  | 7280.00 | 7280.00 | 15000.00 | 15000.00 | 5380.00 | 5380.00 | 6356.00 | 6356.00 | 5380.00 | Neeraj Constructions
113.00 | Providing and placing on terrace (at all floor levels) polyethylene water storage tank, IS : 12701 marked, with cover and suitable locking arrangement and making necessary holes for inlet, outlet and overflow pipes but without fittings and the base support for tank. Circular tank | 2000.00 | Per Ltr |  | 10.00 | 20000.00 | 10.00 | 20000.00 | 8.00 | 16000.00 | 8.00 | 16000.00 | 16000.00 | Neeraj Constructions, GROVER DEVCON PRIVATE LIMITED
114.00 | Providing and laying non-pressure NP2 class (light duty) R.C.C. pipes with collars jointed with stiff mixture of cement mortar in the proportion of 1:2 (1 cement : 2 fine sand) including testing of joints etc. complete : 150 mm dia. R.C.C. pipe | 300.00 | mtr |  | 500.00 | 150000.00 | 720.00 | 216000.00 | 450.00 | 135000.00 | 472.00 | 141600.00 | 135000.00 | Neeraj Constructions
115.00 | Providing and laying non-pressure NP2 class (light duty) R.C.C. pipes with collars jointed with stiff mixture of cement mortar in the proportion of 1:2 (1 cement : 2 fine sand) including testing of joints etc. complete : 300 mm dia. R.C.C. pipe | 100.00 | mtr |  | 1228.00 | 122800.00 | 900.00 | 90000.00 | 670.00 | 67000.00 | 843.00 | 84300.00 | 67000.00 | Neeraj Constructions
116.00 | Constructing brick masonry manhole in cement mortar 1:4 ( 1 cement : 4 coarse sand ) with R.C.C. top slab with 1:1.5:3 mix (1 cement : 1.5 coarse sand (zone-III) : 3 graded stone aggregate 20 mm nominal size), foundation concrete 1:4:8 mix (1 cement : 4 coarse sand (zone-III) : 8 graded stone aggregate 40 mm nominal size), inside plastering 12 mm thick with cement mortar 1:3 (1 cement : 3 coarse sand) finished with floating coat of neat cement and making channels in cement concrete 1:2:4 (1 cement : 2 coarse sand : 4 graded stone aggregate 20 mm nominal size) finished with a floating coat of neat cement complete as per standard design : Inside size 90x80 cm and 45 cm deep including C.I. cover with frame (light duty) 455x610 mm internal dimensions, total weight of cover and frame to be not less than 38 kg (weight of cover 23 kg and weight of frame 15 kg) : With common burnt clay F.P.S. (non modular) bricks of class designation 7.5 | 15.00 | each |  | 10920.00 | 163800.00 | 15000.00 | 225000.00 | 11000.00 | 165000.00 | 8475.00 | 127125.00 | 127125.00 | GROVER DEVCON PRIVATE LIMITED
117.00 | Constructing brick masonry manhole in cement mortar 1:4 ( 1 cement : 4 coarse sand ) with R.C.C. top slab with 1:1.5:3 mix (1 cement : 1.5 coarse sand (zone-III) : 3 graded stone aggregate 20 mm nominal size), foundation concrete 1:4:8 mix (1 cement : 4 coarse sand (zone-III) : 8 graded stone aggregate 40 mm nominal size), inside plastering 12 mm thick with cement mortar 1:3 (1 cement : 3 coarse sand) finished with floating coat of neat cement and making channels in cement concrete 1:2:4 (1 cement : 2 coarse sand : 4 graded stone aggregate 20 mm nominal size) finished with a floating coat of neat cement complete as per standard design : Inside size 120x90 cm and 90 cm deep including C.I. cover with frame (medium duty) 500 mm internal diameter, total weight of cover and frame to be not less than 116 kg (weight of cover 58 kg and weight of frame 58 kg) : With common burnt clay F.P.S. (non modular) bricks of class designation 7.5 | 8.00 | Each |  | 19292.00 | 154336.00 | 18000.00 | 144000.00 | 19000.00 | 152000.00 | 19068.00 | 152544.00 | 144000.00 | J S KANAKAM
118.00 | Extra for depth for manholes : Size 90x80 cm With common burnt clay F.P.S. (non modular) bricks of class designation 7.5 | 5.00 | mtr |  | 6370.00 | 31850.00 | 3500.00 | 17500.00 | 6000.00 | 30000.00 | 6780.00 | 33900.00 | 17500.00 | J S KANAKAM
119.00 | Extra for depth for manholes : Size 120x90 cm With common burnt clay F.P.S. (non modular) bricks of class designation 7.5 | 5.00 | mtr |  | 7280.00 | 36400.00 | 4500.00 | 22500.00 | 7500.00 | 37500.00 | 8051.00 | 40255.00 | 22500.00 | J S KANAKAM
120.00 | Providing and fixing aluminium work for doors, windows, ventilators and partitions with extruded built up standard tubular sections/appropriate Z sections and other sections of approved make conforming to IS: 733 and IS: 1285, fixing with dash fasteners of required dia and size, including necessary filling up the gaps at junctions, i.e. at top, bottom and sides with required EPDM rubber/ neoprene gasket etc. Aluminium sections shall be smooth, rust free, straight, mitred and jointed mechanically wherever required including cleat angle, Aluminium snap beading for glazing / paneling, C.P. brass / stainless steel screws, all complete as per architectural drawings and the directions of Engineer-in-charge. (Glazing, paneling and dash fasteners to be paid for separately) :For fixed portion Polyester powder coated aluminium (minimum thickness of polyester powder coating 50 micron) | 3140.00 | kg |  | 500.00 | 1570000.00 | 540.00 | 1695600.00 | 525.00 | 1648500.00 | 466.00 | 1463240.00 | 1463240.00 | GROVER DEVCON PRIVATE LIMITED
121.00 | Providing and fixing aluminium work for doors, windows, ventilators and partitions with extruded built up standard tubular sections/ appropriate Z sections and other sections of approved make conforming to IS: 733 and IS: 1285, fixing with dash fasteners of required dia and size, including necessary filling up the gaps at junctions, i.e. at top, bottom and sides with required EPDM rubber/ neoprene gasket etc. Aluminium sections shall be smooth, rust free, straight, mitred and jointed mechanically wherever required including cleat angle, Aluminium snap beading for glazing / paneling, C.P. brass / stainless steel screws, all complete as per architectural drawings and the directions of Engineer-in-charge. (Glazing, paneling and dash fasteners to be paid for separately) : For shutters of doors, windows & ventilators including providing and fixing hinges/ pivots and making provision for fixing of fittings wherever required including the cost of EPDM rubber / neoprene gasket required (Fittings shall be paid for separately) Polyester powder coated aluminium (minimum thickness of polyester powder coating 50 micron) | 1760.00 | kg |  | 500.00 | 880000.00 | 540.00 | 950400.00 | 525.00 | 924000.00 | 551.00 | 969760.00 | 880000.00 | Khairati Lal
122.00 | Providing and fixing 12 mm thick prelaminated particle board flat pressed three layer or graded wood particle board conforming to IS: 12823 Grade l Type ll, in panelling fixed in aluminum doors, windows shutters and partition frames with C.P. brass / stainless steel screws etc. complete as per architectural drawings and directions of Engineer-in-charge. Pre-laminated particle board with decorative lamination on both sides | 50.00 | Sqm. |  | 910.00 | 45500.00 | 1260.00 | 63000.00 | 650.00 | 32500.00 | 945.00 | 47250.00 | 32500.00 | Neeraj Constructions
123.00 | Providing and fixing glazing in aluminium door, window, ventilator shutters and partitions etc. with EPDM rubber / neoprene gasket etc. complete as per the architectural drawings and the directions of Engineer-in-charge . (Cost of aluminium snap beading shall be paid in basic item): With float glass panes of 5.0 mm thickness | 40.00 | Sqm. |  | 1200.00 | 48000.00 | 1500.00 | 60000.00 | 1015.00 | 40600.00 | 1144.00 | 45760.00 | 40600.00 | Neeraj Constructions
124.00 | Providing and fixing double action hydraulic floor spring of approved brand and manufacture conforming to IS : 6315, having brand logo embossed on the body / plate with double spring mechanism and door weight upto 125 kg, for doors, including cost of cutting floors, embedding in floors as required and making good the same matching to the existing floor finishing and cover plates with brass pivot and single piece M.S. sheet outer box with slide plate etc. complete as per the direction of Engineer-in-charge. With stainless steel cover plate minimum 1.25 mm thickness | 20.00 | each |  | 3640.00 | 72800.00 | 14000.00 | 280000.00 | 2500.00 | 50000.00 | 2393.00 | 47860.00 | 47860.00 | GROVER DEVCON PRIVATE LIMITED
125.00 | Providing and fixing Brass 100 mm mortice latch and lock with 6 levers without pair of handles (best make of approved quality) for aluminium doors including necessary cutting and making good etc. complete. | 14.00 | each |  | 1500.00 | 21000.00 | 3000.00 | 42000.00 | 1800.00 | 25200.00 | 448.00 | 6272.00 | 6272.00 | GROVER DEVCON PRIVATE LIMITED
126.00 | Providing and fixing aluminium sliding door bolts, ISI marked anodised (anodic coating not less than grade AC 10 as per IS : 1868), transparent or dyed to required colour or shade, with nuts and screws etc. complete : 300x16 mm | 40.00 | Each |  | 455.00 | 18200.00 | 630.00 | 25200.00 | 230.00 | 9200.00 | 257.00 | 10280.00 | 9200.00 | Neeraj Constructions
127.00 | Providing and fixing aluminium handles, ISI marked, anodised (anodic coating not less than grade AC 10 as per IS : 1868) transparent or dyed to required colour or shade, with necessary screws etc. complete : 125mm | 40.00 | Each |  | 72.00 | 2880.00 | 630.00 | 25200.00 | 96.00 | 3840.00 | 51.00 | 2040.00 | 2040.00 | GROVER DEVCON PRIVATE LIMITED
128.00 | Providing and fixing for Aluminium Sliding Windows, Polyester powder coated (minimum thickness of polyester powder coating 50 micron) Concealed Push Type Lock of anodiesd Aluminium Body and Plastic Brackets Rust Proof Materials with all accessory and screws. Size 100mm | 43.00 | Each |  | 273.00 | 11739.00 | 630.00 | 27090.00 | 150.00 | 6450.00 | 212.00 | 9116.00 | 6450.00 | Neeraj Constructions
129.00 | Providing and fixing aluminium hanging floor door stopper, ISI marked, anodised (anodic coating not less than grade AC 10 as per IS : 1868) transparent or dyed to required colour and shade, with necessary screws etc. complete. Twin rubber stopper | 14.00 | Each |  | 182.00 | 2548.00 | 630.00 | 8820.00 | 90.00 | 1260.00 | 53.00 | 742.00 | 742.00 | GROVER DEVCON PRIVATE LIMITED
130.00 | Providing and fixing anodised aluminium grill (anodised transparent or dyed to required shade according to IS: 1868 with minimum anodic coating of grade AC 15) of approved design/pattern, with approved standard section and fixed to the existing window frame with C.P. brass/ stainless steel screws @ 200 mm centre to centre, including cutting the grill to proper opening size for fixing and operation of handles and fixing approved anodised aluminium standard section around the opening, all complete as per requirement and direction of Engineer-in-charge. (Only weight of grill to be measured for payment). | 300.00 | kg |  | 637.00 | 191100.00 | 600.00 | 180000.00 | 480.00 | 144000.00 | 541.00 | 162300.00 | 144000.00 | Neeraj Constructions
131.00 | Providing and fixing fly proof stainless steel grade 304 wire gauge, to windows and clerestory windows using wire gauge with average width of aperture 1.4 mm in both directions with wire of dia. 0.50 mm all complete with necessary aluminium beadings as required. Beadings shall be measured in respective item. | 110.00 | sqm |  | 819.00 | 90090.00 | 1000.00 | 110000.00 | 1800.00 | 198000.00 | 1190.00 | 130900.00 | 90090.00 | Khairati Lal
132.00 | Filling the gap in between aluminium frame & adjacent RCC/ Brick/ Stone work by providing weather silicon sealant over backer rod of approved quality as per architectural drawings and direction of Engineer-in-charge complete. Upto 5 mm depth and 5 mm width | 500.00 | mtr |  | 145.00 | 72500.00 | 300.00 | 150000.00 | 80.00 | 40000.00 | 82.00 | 41000.00 | 40000.00 | Neeraj Constructions
133.00 | Providing and fixing glazing in aluminium door, window, ventilator shutters and partitions etc. with EPDM rubber / neoprene gasket etc. complete as per the architectural drawings and the directions of Engineer-in-charge . (Cost of aluminium snap beading shall be paid in basic item): With toughened glass panes of 8.0 mm thickness | 250.00 | sqm |  | 2500.00 | 625000.00 | 630.00 | 157500.00 | 1400.00 | 350000.00 | 1428.00 | 357000.00 | 157500.00 | J S KANAKAM
134.00 | Providing & fixing film of Gurware/ Avery dennison/ 3M Make or equivalent makes in approved bands and design on glass panes after thoroughly cleaning of existing surface. Frosted film (Privacy-matte white or any colour with / without sparkle) | 170.00 | sqm |  | 1365.00 | 232050.00 | 630.00 | 107100.00 | 3000.00 | 510000.00 | 847.00 | 143990.00 | 107100.00 | J S KANAKAM
135.00 | Providing & fixing film of Gurware/ Avery dennison/ 3M Make or equivalent makes on glass panes after thoroughly cleaning of existing surface. Film should provide heat rejection for enhanced comfort and block 99+% UV reduces fading and damage from the sun Sun control film-All shades | 30.00 | sqm |  | 1092.00 | 32760.00 | 1260.00 | 37800.00 | 4700.00 | 141000.00 | 847.00 | 25410.00 | 25410.00 | GROVER DEVCON PRIVATE LIMITED
136.00 | Providing and fixing factory made ISI marked partially insulated metal fire rated doorset assembly, for staircase / exit pathway and refuge areas applications, consisting of galvanized iron steel frame and single leaf shutter including necessary hardware accessories, conforming to FD 120 Pl classificalion of lS 3614 :2021 with fire rating of 120 minutes integrity and 30 minutes insulation. The door frame and shutter shall be made out of minimum 1.20 mm thick Gl Sheet with minimum 120 GSM Zinc coating as per IS 277. The entire rated doorset assembly shall be tested as per lS 17518 (Part -1):2022 Frame: The farme shall be of minimum size 90 x 60 mm with grooved profile to take appropriate fire rated smoke seal, having mitred cut joint (self tab/screwed assembled at site) and provided with appropriate reinforcement suitable for taking hardware and flush fixing as per lS 4351. The smoke seal material shall be of EPDM or any other material tested in accordance with BS 476 (Part-22) ASTM E84 of minimum size 10x 4mm, fixed within the inbuilt groove or stuck wilh adhesive on the entire perimeter of the frame. The door frame shall be fixed to the three sides to masonary wall opening with CSK headed fastner of minimum 8 mm dia size and minimum 80mm long hot dip galvanized with 8mm dia Polyamide sleeves @ 5 numbers at each on vertical sides and 2 numbers on horizontal top side. Door shutter: The double skinned single leaf partially insulaled fire rated door shutter shall be consisting of minimum 50 mm thick and having box like struciure, slots cut and holes punched, for fixing of hardwares with stiffners as per lS: 16074 including resin bonded mineral wool / ceremic wool infill material of minimum density 96 kg/cum. Door leaf shall be provided with vision panel, having maximum area of 0.06 sqm, of 120 minute fire rated minimum 6 mm thick clear borosilicate glass pane fixed with clip-on arangement and fire rated ceramic tape having minimum size 13x2 mm to be fixed all around the glass on both the sides. The intumescent seal of minimum size 15x1.5 mm or of size as per test evidence shall be fixed on all the three edges of the door leaf. The door shutter shall be mounted on the frame with SS 304 grade ball bearing hinges as per EN 1935 : 2002 or butt hinges as per lS 12817, of minimum size 100x75x3 mm @ 5 numbers hinges upto 2400mm height or as per test evidence, whichever is more, fixed with M6 25 screws. All doors shall be factory prepared for receiving appropriate hardware and provided with necessary reinforcement for hardware accessories. Hardware Accessories: Fire doorset assembly shall be provided with one number of Single point Panic push bar (cross bar) device of desired finish as per EN 1125 and one number external trim including half cylinder of 42mm long with one side key as per EN 1125. One number heavy duty door closer of size 3-5 with slandard arm, of desired finish (suitable upto 1250 mm door width) conforming to lS 3564/EN 1154. Finishing: Both frame and door shutters shall be factory finished with polyester powder coating of minimum 50 microns thick and shall have passed salt spray test as per lS:13871 of approved colour and shade all complete as per manufacture's specifications and as per direction of the Engineer-in-charge. lnstallation: The hollow space in the door frame shall be filled with fire rated self extinguishing type polyurethane foam (PUF) after installation at site of work. The rate shall be inclusive of complete door assembly, supply and installation by the approved manufacturer. Installation: The hollow space in the door frame shall be filled with fire rated self extinguishing type polyurethane foam (PUF) after installation at site of work. The rate shall be inclusive of complete door assembly, supply and installation by the approved manufacturer. Single leaf Partially lnsulated metal fire rated doorset of FD 120 Pl classification with 120 minutes Integrity and 30 minutes insulation as per lS 3654:2021 - For Staircase Exit pathway / Refuge area etc. | 30.00 | sqm |  | 14800.00 | 444000.00 | 50000.00 | 1500000.00 | 6875.00 | 206250.00 | 24780.00 | 743400.00 | 206250.00 | Neeraj Constructions
137.00 | Providing and fixing factory made ISI marked partially insulated metal fire rated doorset assembly, for staircase / exit pathway and refuge areas applications, consisting of galvanized iron steel frame and single leaf shutter including necessary hardware accessories, conforming to FD 120 Pl classificalion of lS 3614 :2021 with fire rating of 120 minutes integrity and 30 minutes insulation. The door frame and shutter shall be made out of minimum 1.20 mm thick Gl Sheet with minimum 120 GSM Zinc coating as per IS 277. The entire rated doorset assembly shall be tested as per lS 17518 (Part -1):2022 Frame: The farme shall be of minimum size 90 x 60 mm with grooved profile to take appropriate fire rated smoke seal, having mitred cut joint (self tab/screwed assembled at site) and provided with appropriate reinforcement suitable for taking hardware and flush fixing as per lS 4351. The smoke seal material shall be of EPDM or any other material tested in accordance with BS 476 (Part-22) ASTM E84 of minimum size 10x 4mm, fixed within the inbuilt groove or stuck wilh adhesive on the entire perimeter of the frame. The door frame shall be fixed to the three sides to masonary wall opening with CSK headed fastner of minimum 8 mm dia size and minimum 80mm long hot dip galvanized with 8mm dia Polyamide sleeves @ 5 numbers at each on vertical sides and 3 numbers on top side. Door shutter: The double skinned single leaf partially insulaled fire rated door shutter shall be consisting of minimum 50 mm thick and having box like struciure, slots cut and holes punched, for fixing of hardwares with stiffners as per lS: 16074 including resin bonded mineral wool / ceremic wool infill material of minimum density 96 kg/cum. Each Door leaf shall be provided with vision panel, having maximum area of 0.06 sqm, of 120 minute fire rated minimum 6 mm thick clear borosilicate glass pane fixed with clip-on arangement and fire rated ceramic tape having minimum size 13x2 mm to be fixed all around the glass on both the sides. The intumescent seal of minimum size 15x1.5 mm or of size as per test evidence shall be fixed on all the three edges of the door leaves. Integral astragals to be provided for double leaf door on the meeting style each on active and inactive leaf. The door shutter shall be mounted on the frame with SS 304 grade ball bearing hinges as per EN 1935 : 2002 or butt hinges as per lS 12817, of minimum size 100x75x3 mm @ 5 numbers hinges upto 2400mm height or as per test evidence, whichever is more, fixed with M6 25 screws. All doors shall be factory prepared for receiving appropriate hardware and provided with necessary reinforcement for hardware accessories. Hardware Accessories: Fire doorset assembly shall be provided with one number of single point panic push bar (cross bar) for active leaf and one number double point panic push bar (cross bar) of desired finish with verticle shoot bolts on top and bottom for inactive leaf of double leaf door as per EN 1125, one number external trim with half cylinder 42 mm long with one side key as per EN 1125, two number heavy duty door closers of size 3-5 with standard arm of desired finish (suitable for 1250 mm wide door leaf) conforming to IS 3564 / EN 1154, and one number surface mounted door coordinator with integral shock absorber Finishing: Both frame and door shutters shall be factory finished with polyester powder coating of minimum 50 microns thick and shall have passed salt spray test as per lS:13871 of approved colour and shade all complete as per manufacture's specifications and as per direction of the Engineer-in-charge. lnstallation: The hollow space in the door frame shall be filled with fire rated self extinguishing type polyurethane foam (PUF) after installation at site of work. The rate shall be inclusive of complete door assembly, supply and installation by the approved manufacturer. Installation: : The hollow space in the door frame shall be filled with fire rated self extinguishing type polyurethane foam (PUF) after installation at site of work. The rate shall be inclusive of complete door assembly, supply and installation by the approved manufacturer. Double leaf Partially lnsulated metal fire rated doorset of FD 120 Pl classification with 120 minutes Integrity and 30 minutes insulation as per lS 3654:2021 - For Staircase Exit pathway / Refuge area etc. | 20.00 | Sqm. |  | 15000.00 | 300000.00 | 50000.00 | 1000000.00 | 6875.00 | 137500.00 | 25370.00 | 507400.00 | 137500.00 | Neeraj Constructions
138.00 | Providing and fixing glazing in fire resistant door shutters, fixed panels, ventilators and partitions etc., with G.I. beading of appropriate size, made out of 20 SWG G.I.sheet (zinc coating not less than 120 gm/m2), fire resistant sealant, including applying a coat of approved fire resistant primer on G.I. beading etc., complete all as per direction of Engineer-incharge. With clear fire resistant glass panes 6mm thick of approved brand, having minimum 60 minutes fire resistance | 78.00 | sqm |  | 12000.00 | 936000.00 | 18000.00 | 1404000.00 | 3100.00 | 241800.00 | 30680.00 | 2393040.00 | 241800.00 | Neeraj Constructions
139.00 | Providing and fixing factory made single extruded WPC (Wood Polymer Composite) solid door/window/Clerestory windows & other Frames/ Chowkhat comprising of virgin PVC polymer of K value 58-60 (Suspension Grade), calcium carbonate and natural fibers (wood powder/ rice husk/ wheat husk) and non toxic additives (maximum toxicity index of 12 for 100 gms) fabricated with miter joints after applying PVC solvent cement and screwed with full body threaded star headed SS screws having minimum frame density of 750 kg/cum, screw withdrawal strength of 2200 N (Face) & 1100 N (Edge), minimum compressive strength of 58 N/mm2, modulus of elasticity 900 N/mm2 and resistance to spread of flame of Class A category with property of being termite/borer proof, water/moisture proof and fire retardant and fixed in position with M.S hold fast/lugs/SS dash fasteners of required dia and length complete as per direction of Engineer-In- Charge. (M.S hold fast/lugs or SS dash fasteners shall be paid for separately). Note: For WPC solid door/window frames, minus 5 mm tolerance in dimensions i.e depth and width of profile shall be acceptable. Variation in profile dimensions on plus side shall be acceptable but no extra payment on this account shall be made. Frame size 45 x 85 mm | 27.00 | mtr |  | 3640.00 | 98280.00 | 2500.00 | 67500.00 | 350.00 | 9450.00 | 598.00 | 16146.00 | 9450.00 | Neeraj Constructions
140.00 | Providing and fixing factory made single extruded WPC (Wood Polymer Composite) solid decorative type flush door shutter of required size comprising of virgin polymer of K value 58-60 (Suspension Grade), calcium carbonate and natural fibers (wood powder/ rice husk/wheat husk) and non toxic additives (maximum toxicity index of 12 for 100 gms) having minimum density of 650 kg/cum and screw withdrawal strength of 1800 N (Face) & 900 N (Edge), minimum compressive strength 50 N/mm2, modulus of elasticity 850 N/mm2 and resistance to spread of flame of Class A category with property of being termite/borer proof, water/moisture proof and fire retardant. WPC to be laminated with PVC foil of minimum 14 microns thick of approved design pasted with hot melt adhesive on both faces of shutter and fixing with stainless steel butt hinges of required size with necessary full body threaded star headed counter sunk S.S screws, all as per direction of Engineer-In- Charge. (Note: stainless steel butt hinges and necessary S.S screws shall be paid separately) 30 mm thick | 12.00 | Sqm. |  | 4186.00 | 50232.00 | 2500.00 | 30000.00 | 2600.00 | 31200.00 | 3814.00 | 45768.00 | 30000.00 | J S KANAKAM
141.00 | Providing 40x5 mm flat iron hold fast 400 mm long including fixing to frame with 10 mm diameter bolts, nuts and wooden plugs and embedding in cement concrete block 300x100x150 mm 1 :3:6 mix (1 cement : 3 coarse sand: 6 graded stone aggregate 20 mm nominal size). | 20.00 | each |  | 273.00 | 5460.00 | 500.00 | 10000.00 | 150.00 | 3000.00 | 194.00 | 3880.00 | 3000.00 | Neeraj Constructions
142.00 | Providing and fixing IS: 12817 marked stainless steel butt hinges (heavy weight) with stainless steel screws etc. complete : 100x60x2.50 mm | 32.00 | each |  | 109.00 | 3488.00 | 500.00 | 16000.00 | 120.00 | 3840.00 | 90.00 | 2880.00 | 2880.00 | GROVER DEVCON PRIVATE LIMITED
143.00 | Providing and fixing chromium plated brass 100 mm mortice latch and lock with 6 levers and a pair of lever handles of approved quality with necessary screws etc. complete | 5.00 | each |  | 1820.00 | 9100.00 | 750.00 | 3750.00 | 2000.00 | 10000.00 | 846.00 | 4230.00 | 3750.00 | J S KANAKAM
144.00 | Providing and fixing chromium plated brass handles with necessary screws etc. complete: 125 mm | 10.00 | each |  | 163.00 | 1630.00 | 750.00 | 7500.00 | 70.00 | 700.00 | 196.00 | 1960.00 | 700.00 | Neeraj Constructions
145.00 | Providing and fixing bright finished brass tower bolts (barrel type) with necessary screws etc. complete : 250x10 mm | 10.00 | each |  | 145.00 | 1450.00 | 750.00 | 7500.00 | 180.00 | 1800.00 | 374.00 | 3740.00 | 1450.00 | Khairati Lal
146.00 | Providing and fixing bright finished brass hanging type floor door stopper with necessary screws, etc. complete | 5.00 | each |  | 182.00 | 910.00 | 750.00 | 3750.00 | 190.00 | 950.00 | 103.00 | 515.00 | 515.00 | GROVER DEVCON PRIVATE LIMITED
147.00 | Providing and laying integral cement based water proofing treatment including preparation of surface as required for treatment of roofs, balconies, terraces etc consisting of following operations: (a) Applying a slurry coat of neat cement using 2.75 kg/sqm of cement admixed with water proofing compound conforming to IS. 2645 and approved by Engineer-in-charge over the RCC slab including adjoining walls upto 300 mm height including cleaning the surface before treatment. (b) Laying brick bats with mortar using broken bricks/brick bats 25 mm to 115 mm size with 50% of cement mortar 1:5 (1 cement : 5 coarse sand) admixed with water proofing compound conforming to IS : 2645 and approved by Engineer-in-charge over 20 mm thick layer of cement mortar of mix 1:5 (1 cement :5 coarse sand) admixed with water proofing compound conforming to IS : 2645 and approved by Engineer-in-charge to required slope and treating similarly the adjoining walls upto 300 mm height including rounding of junctions of walls and slabs. (c) After two days of proper curing applying a second coat of cement slurry using 2.75 kg/ sqm of cement admixed with water proofing compound conforming to IS : 2645 and approved by Engineer-in-charge (d) Finishing the surface with 20 mm thick jointless cement mortar of mix 1:4 (1 cement :4 coarse sand) admixed with water proofing compound conforming to IS : 2645 and approved by Engineer-in-charge including laying glass fibre cloth of approved quality in top layer of plaster and finally finishing the surface with trowel with neat cement slurry and making pattern of 300x300 mm square 3 mm deep. (e) The whole terrace so finished shall be flooded with water for a minimum period of two weeks for curing and for final test. “All above operations to be done in order and as directed and specified by the Engineer-in-Charge”: With average thickness of 120 mm and minimum thickness at khurra as 65 mm.. | 580.00 | Sqm. |  | 1274.00 | 738920.00 | 2250.00 | 1305000.00 | 1200.00 | 696000.00 | 975.00 | 565500.00 | 565500.00 | GROVER DEVCON PRIVATE LIMITED
148.00 | Providing and applying integral crystalline slurry of hydrophilic in nature for waterproofing treatment to the RCC structures like retaining walls of the basement, water tanks, roof slabs, podiums, reservior, sewage & water treatment plant, tunnels / subway and bridge deck etc., prepared by mixing in the ratio of 5 : 2 (5 parts integral crystalline slurry : 2 parts water) for vertical surfaces and 3 : 1 (3 parts integral crystalline slurry : 1 part water) for horizontal surfaces and applying the same from negative (internal) side with the help of synthetic fiber brush. The material shall meet the requirements as specified in ACI-212-3R-2010 i.e by reducing permeability of concrete by more than 90% compared with control concrete as per DIN 1048 and resistant to 16 bar hydrostatic pressure on negative side. The crystalline slurry shall be capable of self-healing of cracks up to a width of 0.50 mm. The work shall be carried out all complete as per specification and the direction of the engineer-in-charge. The product performance shall carry guarantee for 10 years against any leakage. For vertical surface two coats @ 0.70 kg per sqm per coat | 30.00 | sqm |  | 455.00 | 13650.00 | 2250.00 | 67500.00 | 470.00 | 14100.00 | 381.00 | 11430.00 | 11430.00 | GROVER DEVCON PRIVATE LIMITED
149.00 | Providing and applying integral crystalline slurry of hydrophilic in nature for waterproofing treatment to the RCC structures like retaining walls of the basement, water tanks, roof slabs, podiums, reservior, sewage & water treatment plant, tunnels / subway and bridge deck etc., prepared by mixing in the ratio of 5 : 2 (5 parts integral crystalline slurry : 2 parts water) for vertical surfaces and 3 : 1 (3 parts integral crystalline slurry : 1 part water) for horizontal surfaces and applying the same from negative (internal) side with the help of synthetic fiber brush. The material shall meet the requirements as specified in ACI-212-3R-2010 i.e by reducing permeability of concrete by more than 90% compared with control concrete as per DIN 1048 and resistant to 16 bar hydrostatic pressure on negative side. The crystalline slurry shall be capable of self-healing of cracks up to a width of 0.50 mm. The work shall be carried out all complete as per specification and the direction of the engineer-in-charge. The product performance shall carry guarantee for 10 years against any leakage. For horizontal surface one coat @1.10 kg per sqm. | 100.00 | sqm |  | 273.00 | 27300.00 | 2250.00 | 225000.00 | 360.00 | 36000.00 | 288.00 | 28800.00 | 27300.00 | Khairati Lal
150.00 | Boring/drilling bore well of required dia for casing/ strainer pipe, by suitable method prescribed in IS: 2800 (part I), including collecting samples from different strata, preparing and submitting strata chart/bore log, including hire & running charges of all equipments, tools, plants & machineries required for the job, all complete as per direction of Engineer-in-charge, upto 90 metre depth below ground level. All types of soil 300 mm dia | 90.00 | mtr |  | 728.00 | 65520.00 | 1200.00 | 108000.00 | 600.00 | 54000.00 | 600.00 | 54000.00 | 54000.00 | Neeraj Constructions, GROVER DEVCON PRIVATE LIMITED
151.00 | Boring/drilling bore well of required dia for casing/ strainer pipe, by suitable method prescribed in IS: 2800 (part I), including collecting samples from different strata, preparing and submitting strata chart/bore log, including hire & running charges of all equipments, tools, plants & machineries required for the job, all complete as per direction of Engineer -in-charge, beyond 90 metre & upto 150 metre depth below ground level. All type of soils: 300 mm dia | 60.00 | mtr |  | 1092.00 | 65520.00 | 1800.00 | 108000.00 | 600.00 | 36000.00 | 700.00 | 42000.00 | 36000.00 | Neeraj Constructions
152.00 | Gravel packing in tubewell construction in accordance with IS: 4097, including providing gravel fine/ medium/ coarse, in required grading & sizes as per actual requirement, all complete as per direction of Engineer-in-charge. | 10.00 | cum |  | 1820.00 | 18200.00 | 2000.00 | 20000.00 | 3000.00 | 30000.00 | 1716.00 | 17160.00 | 17160.00 | GROVER DEVCON PRIVATE LIMITED
153.00 | Supplying, assembling, lowering and fixing in vertical position in bore well, ERW (Electric Resistance Welded) FE 410 mild steel screwed and socketed/ plain ended casing pipes of required dia, conforming to IS: 4270, of reputed & approved make, including painted with outside surface with two coats of anticorrosive paint of approved brand and manufacture, including required hire & labour charges, fittings & accessories, all complete, for all depths, as per direction of Engineer-in-charge. 200 mm nominal size dia having minimum wall thickness 5.4 mm | 138.00 | mtr |  | 1092.00 | 150696.00 | 1800.00 | 248400.00 | 2450.00 | 338100.00 | 2070.00 | 285660.00 | 150696.00 | Khairati Lal
154.00 | Supplying, assembling, lowering and fixing in vertical position in bore well, ERW (Electric Resistance Welded) FE 410 plain slotted (having slot of size 1.6/3.2 mm) mild steel threaded and socketed/ plain bevel ended pipe (type A) of required dia, conforming to IS: 8110, of reputed and approved make, having wall thickness not less than 5.40 mm, including painted with outside surface with two coats of anticorrosive bitumestic paint of approved brand and manufacture, including hire & labour charges, fittings & accessories, all complete, for all depths, as per direction of Engineer -in-charge. 150 mm nominal size dia | 12.00 | mtr |  | 728.00 | 8736.00 | 1800.00 | 21600.00 | 2100.00 | 25200.00 | 1728.00 | 20736.00 | 8736.00 | Khairati Lal
155.00 | Development of tube well in accordance with IS : 2800 (part I) and IS:11189, to establish maximum rate of usable water yield without sand content (beyond permissible limit), with required capacity air compressor, running the compressor for required time till well is fully developed, measuring yield of well by "V" notch method or any other approved method, measuring static level & draw down etc. by step draw down method, collecting water samples & getting tested in approved laboratory, i/c disinfection of tubewell, all complete, including hire & labour charges of air compressor, tools & accessories etc., all as per requirement and direction of Engineer-in-charge. | 8.00 | hour |  | 1092.00 | 8736.00 | 10000.00 | 80000.00 | 500.00 | 4000.00 | 920.00 | 7360.00 | 4000.00 | Neeraj Constructions
156.00 | Providing and fixing suitable size threaded mild steel cap or spot welded plate to the top of bore well housing/ casing pipe, removable as per requirement, all complete for borewell of: 150 mm dia | 1.00 | each |  | 728.00 | 728.00 | 1500.00 | 1500.00 | 500.00 | 500.00 | 209.00 | 209.00 | 209.00 | GROVER DEVCON PRIVATE LIMITED
157.00 | Making soak pit 2.5 m diameter 3.0 metre deep with 45 x 45 cm dry brick honey comb shaft with bricks and S.W. drain pipe 100 mm diameter, 1.8 m long complete as per standard design. With common burnt clay F.P.S. (non modular) bricks of class designation 7.5 | 1.00 | each |  | 25480.00 | 25480.00 | 10000.00 | 10000.00 | 35000.00 | 35000.00 | 22764.00 | 22764.00 | 10000.00 | J S KANAKAM
158.00 | Earth work in rough excavation, banking excavated earth in layers not exceeding 20 cm in depth, breaking clods, watering, rolling each layer with ½ tonne roller or wooden or steel rammers, and rolling every 3rd and top-most layer with power roller of minimum 8 tonnes and dressing up in embankments for roads, flood banks, marginal banks and guide banks or filling up ground depressions, lead upto 50 m and lift upto 1.5 m : All kinds of soil | 730.00 | cum |  | 91.00 | 66430.00 | 150.00 | 109500.00 | 130.00 | 94900.00 | 335.00 | 244550.00 | 66430.00 | Khairati Lal
159.00 | Preparation and consolidation of sub grade with power road roller of 8 to 12 tonne capacity after excavating earth to an average of 22.5 cm depth, dressing to camber and consolidating with road roller including making good the undulations etc. and re-rolling the sub grade and disposal of surplus earth with lead upto 50 metres. | 2620.00 | sqm |  | 145.00 | 379900.00 | 20.00 | 52400.00 | 95.00 | 248900.00 | 186.00 | 487320.00 | 52400.00 | J S KANAKAM
160.00 | Providing, laying, spreading and compacting graded stone aggregate (size range 53 mm to 0.075 mm ) to wet mix macadam (WMM) specification including premixing the material with water at OMC in for all leads & lifts, laying in uniform layers with mechanical paverfinisher in sub- base / base course on well prepared surface and compacting with vibratory roller of 8 to 10 tonne capacity to chievethe desired density, complete as per specifications and directions of Engineer-in-Charge. | 660.00 | cum |  | 2800.00 | 1848000.00 | 1260.00 | 831600.00 | 380.00 | 250800.00 | 2470.00 | 1630200.00 | 250800.00 | Neeraj Constructions
161.00 | Providing and laying design mix cement concrete of M-30 grade, in roads/ taxi tracks/ runways, using cement content as per design mix, using coarse sand and graded stone aggregate of 40 mm nominal size in appropriate proportions as per approved & specified design criteria, providing dowel bars with sleeve/ tie bars wherever required, laying at site, spreading and compacting mechanically by using needle and surface vibrators, levelling to required slope/ camber, finishing with required texture, including steel form work with sturdy M.S. channel sections, curing, making provision for contraction/ expansion, construction & longitudinal joints ( 10 mm wide x 50 mm deep) by groove cutting machine, providing and filling joints with approved joint filler and sealants, complete all as per direction of Engineer-in-charge (Item of joint fillers, sealants, dowel bars with sleeve/ tie bars to be paid separately). Note:- Cement content considered in M-30 is @ 340 kg/cum. Excess/ less cement used as per design mix is payable/ recoverable separately. Cement concrete prepared with batch mixing machine | 530.00 | cum |  | 7800.00 | 4134000.00 | 6930.00 | 3672900.00 | 6800.00 | 3604000.00 | 8051.00 | 4267030.00 | 3604000.00 | Neeraj Constructions
162.00 | Construction of dry lean cement concrete sub base over a prepared sub-grade with coarse and fine aggregate conforming to IS:383, the size of coarse aggregate not exceeding 25 mm, aggregate cement ratio not to exceed 15:1, aggregate gradation after blending to be as per specifications, cement content not to be less than 150 Kg/cum, optimum moisture content to be determined during trial length construction, concrete strength not to be less than 10 Mpa at 7 days, mixed in a batching plant, transported to site, for all leads & lifts, laid with a mechanical paver, compacting with 8-10 tonne vibratory roller, finishing and curing etc. complete as per direction of Engineerin- charge. | 530.00 | cum |  | 4200.00 | 2226000.00 | 4590.00 | 2432700.00 | 3500.00 | 1855000.00 | 3516.00 | 1863480.00 | 1855000.00 | Neeraj Constructions
163.00 | Construction of granular sub-base by providing close graded Material conforming to specifications, mixing in a mechanical mix plant at OMC, carriage of mixed material by tippers to work site, for all leads & lifts, spreading in uniform layers of specified thickness with motor grader on prepared surface and compacting with vibratory power roller to achieve the desired density, complete as per specifications and directions of Engineer-in-Charge. With material conforming to Grade-II (size range 53 mm to 0.075 mm ) having CBR Value-25 | 660.00 | cum |  | 2800.00 | 1848000.00 | 1260.00 | 831600.00 | 3200.00 | 2112000.00 | 2373.00 | 1566180.00 | 831600.00 | J S KANAKAM
164.00 | Manufacturing, supplying and fixing retro reflective overhead signage boards made up of 2 mm thick aluminium sheet, face to be fully covered with high intensity and encapsulated lens type heat activated retro reflective sheeting conforming to type - III of ASTM-D-4956-01 as approved by Engineer-in-charge, letters, borders etc. as per IRC : 67-2001 in silver white with blue colour back ground and with high intensity grade, pasted on substrate by pressure sensitive adhesive backing which shall be activated by applying pressure conforming to class II of ASTM-D-4956-01 and fixing the same to the plate of structural frame work by means of suitable sized aluminium alloys, rivets or bolts & nuts @ 300 mm centre to centre all along the periphery as well as in two vertical rows along with theft resistant measures, including the cost of painting with two or more coats of epoxy paint in grey colour on the back side of aluminium sheet including appropriate priming coat. The rate includes the cost of rounding off the corners, lowering down the structural frame work from the gantry, fixing and erecting the same in position all complete as per drawings, specification and direction of the engineer-in-charge.(Structural frame work including M.S. plate to be provided separately. Rectangular area of the sheet only shall be measured for payment). Overhead informatory road signage | 40.00 | sqm |  | 5800.00 | 232000.00 | 5000.00 | 200000.00 | 5500.00 | 220000.00 | 4746.00 | 189840.00 | 189840.00 | GROVER DEVCON PRIVATE LIMITED
165.00 | Providing and fixing over Doors/walls Stainless steel 304 grade Signage plate minimum 2.0mm thick, with duly engraved and subject matter/icons in approved font and colour complete as per satifaction of EIC. The item includes the cost for necessary screws/rivets/ bolts, adhesive as required over exposed surface to fix the signage. | 10.00 | sqm |  | 6000.00 | 60000.00 | 2700.00 | 27000.00 | 4700.00 | 47000.00 | 1102.00 | 11020.00 | 11020.00 | GROVER DEVCON PRIVATE LIMITED
166.00 | Providing and fixing Transverse to wall surface with necessary SS Brackets, SS Rods of min 6mm dia, Stainless steel 304 grade Signage plates of minimum 2.0mm thick, duly engraved and painted with subject matter/icons in approved font and colour complete as per satifaction of EIC. The item includes the cost for necessary SS screws/rivets/ bolts, brackets, wall caps adhesive, etc as required over exposed surface to fix the signage. | 4.00 | sqm |  | 4550.00 | 18200.00 | 2700.00 | 10800.00 | 4900.00 | 19600.00 | 1186.00 | 4744.00 | 4744.00 | GROVER DEVCON PRIVATE LIMITED
167.00 | Providing Detailed Civil Architectural and Structural design of ASR-MSSR Building and Approach road including Geoetchnical investigation and testing alongwith drawings. Design should be based on latest BIS codes and standard engineering practice. The design shall be prepared by qualified and registered structural consultant, approved by Engineer-in-charge, all complete as per Drawing of the MSSR. The design shall be vetted and approved from Govt. Engineering College/NIT/IIT. The agency shall be solely responsible for the adequacy and structural safety of the proposed structure. After approval of Structural Design & Drawings, 05 (Five) sets of Good for Construction Civil Drawings showing all relevant details shall be submitted to AAI duly signed by consultant. | 1.00 | Job |  | 282100.00 | 282100.00 | 450000.00 | 450000.00 | 1000000.00 | 1000000.00 | 508475.00 | 508475.00 | 282100.00 | Khairati Lal
168.00 | Supplying and fixing of following ways surface/ recess mounting, vertical type, 415 volts, TPN MCB distribution board of sheet steel, dust protected, duly powder painted, inclusive of 200 amps tinned copper bus bar, common neutral link, earth bar, din bar for mounting MCB’s (but without MCB’s and incomer) as required. (Note : Vertical type MCB TPDB is normally used where 3 phase outlets are required.) 8 way (4 + 24), Double door | 2.00 | Each |  | 11112.00 | 22224.00 | 14499.00 | 28998.00 | 8800.00 | 17600.00 | 8614.00 | 17228.00 | 17228.00 | GROVER DEVCON PRIVATE LIMITED
169.00 | Supplying and fixing following way, horizontal type three pole and neutral, sheet steel, MCB distribution board, 415 volts, on surface/ recess, complete with tinned copper bus bar, neutral bus bar, earth bar, din bar, interconnections, powder painted including earthing etc. as required. (But without MCB/RCCB/Isolator) 6 way (8 + 18), Double door | 1.00 | Each |  | 4219.00 | 4219.00 | 14499.00 | 14499.00 | 4175.00 | 4175.00 | 4215.00 | 4215.00 | 4175.00 | Neeraj Constructions
170.00 | Supplying and fixing following way, single pole and neutral, sheet steel, MCB distribution board, 240 volts, on surface/ recess, complete with tinned copper bus bar, neutral bus bar, earth bar, din bar, interconnections, powder painted including earthing etc. as required. (But without MCB / RCCB / Isolator) 8 way, Double door | 1.00 | Each |  | 1870.00 | 1870.00 | 2115.00 | 2115.00 | 2250.00 | 2250.00 | 2181.00 | 2181.00 | 1870.00 | Khairati Lal
171.00 | Supplying and fixing following rating, four pole, (three phase and neutral), 415 volts, residual current circuit breaker (RCCB), having a sensitivity current 30 milli amperes in the existing MCB DB complete with connections, testing and commissioning etc. as required. 63A | 3.00 | Each |  | 2984.00 | 8952.00 | 4140.00 | 12420.00 | 1150.00 | 3450.00 | 2434.00 | 7302.00 | 3450.00 | Neeraj Constructions
172.00 | Supplying and fixing following rating, four pole, (three phase and neutral), 415 volts, residual current circuit breaker (RCCB), having a sensitivity current 30 milli amperes in the existing MCB DB complete with connections, testing and commissioning etc. as required. 40A | 1.00 | Each |  | 2817.00 | 2817.00 | 3780.00 | 3780.00 | 1000.00 | 1000.00 | 2702.00 | 2702.00 | 1000.00 | Neeraj Constructions
173.00 | Supplying and fixing 6 amps to 32 amps rating, 240/415 volts, 10 kA, “C” curve, miniature circuit breaker suitable for inductive load of following poles in the existing MCB DB complete with connections, testing and commissioning etc. as required. Single pole | 66.00 | Each |  | 240.00 | 15840.00 | 248.00 | 16368.00 | 290.00 | 19140.00 | 217.00 | 14322.00 | 14322.00 | GROVER DEVCON PRIVATE LIMITED
174.00 | Supplying and fixing 6 amps to 32 amps rating, 240/415 volts, 10 kA, “C” curve, miniature circuit breaker suitable for inductive load of following poles in the existing MCB DB complete with connections, testing and commissioning etc. as required. Double pole | 2.00 | Each |  | 626.00 | 1252.00 | 1065.00 | 2130.00 | 750.00 | 1500.00 | 556.00 | 1112.00 | 1112.00 | GROVER DEVCON PRIVATE LIMITED
175.00 | Supplying and fixing single pole blanking plate in the existing MCB DB complete etc. as required. | 2.00 | Each |  | 7.00 | 14.00 | 86.00 | 172.00 | 13.00 | 26.00 | 11.00 | 22.00 | 14.00 | Khairati Lal
176.00 | Supplying and fixing 16 Amp to 20 Amps, 415 volts, TPN industrial type (3P+N+E), Insulated Plug & Socket, with 4 pole and earth, alongwith 20 amps “C” curve, four module TPN MCB, in sheet steel enclosure, on surface or in recess, with socket outlet and complete with connections, testing and commissioning etc. as required. | 2.00 | Each |  | 3050.00 | 6100.00 | 2574.00 | 5148.00 | 3500.00 | 7000.00 | 2195.00 | 4390.00 | 4390.00 | GROVER DEVCON PRIVATE LIMITED
177.00 | Supplying and fixing 32 Amp, 415 volts, TPN industrial type (3P+N+E), Insulated Plug & Socket, with 4 pole and earth, alongwith 32 amps “C” curve, eight module TPN MCB, in sheet steel enclosure, on surface or in recess, with socket outlet and complete with connections, testing and commissioning etc. as required. | 4.00 | Each |  | 4033.00 | 16132.00 | 3186.00 | 12744.00 | 4500.00 | 18000.00 | 3481.00 | 13924.00 | 12744.00 | J S KANAKAM
178.00 | Wiring for light point/ fan point/ exhaust fan point/ call bell point with 1.5 sq.mm FRLS PVC insulated copper conductor single core cable in surface / recessed steel conduit, with modular switch, modular plate, suitable GI box and earthing the point with 1.5 sq.mm. FRLS PVC insulated copper conductor single core cable etc as required. Group C | 170.00 | Point |  | 1732.00 | 294440.00 | 1215.00 | 206550.00 | 1500.00 | 255000.00 | 1545.00 | 262650.00 | 206550.00 | J S KANAKAM
179.00 | Wiring for twin control light point with 1.5 sq.mm FRLS PVC insulated copper conductor single core cable in surface / recessed steel conduit, 2 way modular switch, modular plate, suitable GI box and earthing the point with 1.5 sq.mm. FRLS PVC insulated copper conductor single core cable etc as required. | 16.00 | Point |  | 1754.00 | 28064.00 | 1818.00 | 29088.00 | 1350.00 | 21600.00 | 1555.00 | 24880.00 | 21600.00 | Neeraj Constructions
180.00 | Wiring for circuit/ submain wiring alongwith earth wire with the following sizes of FRLS PVC insulated copper conductor, single core cable in surface/ recessed steel conduit as required. 2 X 2.5 sq. mm + 1 X 2.5 sq. mm earth wire | 175.00 | Meter |  | 335.00 | 58625.00 | 279.00 | 48825.00 | 260.00 | 45500.00 | 313.00 | 54775.00 | 45500.00 | Neeraj Constructions
181.00 | Wiring for circuit/ sub-main wiring along with earth wire with the following sizes of FRLS OVC insulated copper conductor, single core stranded cable in surface/ recessed Steel conduit as required. 4x 2.5 sq.mm + 2 x 2.5 sq.mm earth wire | 50.00 | Meter |  | 476.00 | 23800.00 | 279.00 | 13950.00 | 398.00 | 19900.00 | 347.00 | 17350.00 | 13950.00 | J S KANAKAM
182.00 | Wiring for light/ power plug with 2X4 sq. mm FRLS PVC insulated copper conductor single core cable in surface/ recessed steel conduit alongwith 1 No. 4 sq. mm FRLS PVC insulated copper conductor single core cable for loop earthing as required. | 250.00 | Meter |  | 391.00 | 97750.00 | 385.00 | 96250.00 | 320.00 | 80000.00 | 283.00 | 70750.00 | 70750.00 | GROVER DEVCON PRIVATE LIMITED
183.00 | Wiring for light/ power plug with 4 x 4 sq.mm FRLS PVC insulated copper conductor single core cable in surface. Recessed steel conduit along with 2 nos. 4 sq.mm FRLS PVC insulated copper conductor single core cable for loop earthing as required. | 100.00 | Meter |  | 566.00 | 56600.00 | 510.00 | 51000.00 | 450.00 | 45000.00 | 455.00 | 45500.00 | 45000.00 | Neeraj Constructions
184.00 | Wiring for circuit/ submain wiring alongwith earth wire with the following sizes of FRLS PVC insulated copper conductor, single core cable in surface/ recessed steel conduit as required. 3 X 6 sq. mm + 1 X 6 sq. mm earth wire | 35.00 | Meter |  | 606.00 | 21210.00 | 496.00 | 17360.00 | 495.00 | 17325.00 | 499.00 | 17465.00 | 17325.00 | Neeraj Constructions
185.00 | Wiring for circuit/ submain wiring alongwith earth wire with the following sizes of FRLS PVC insulated copper conductor, single core cable in surface/ recessed steel conduit as required. 4 X 10 sq. mm + 2 X 6 sq. mm earth wire | 50.00 | Meter |  | 1017.00 | 50850.00 | 496.00 | 24800.00 | 850.00 | 42500.00 | 988.00 | 49400.00 | 24800.00 | J S KANAKAM
186.00 | Supplying and fixing of following sizes of steel conduit along with accessories in surface/recess including painting in case of surface conduit, or cutting the wall and making good the same in case of recessed conduit as required. 20mm | 100.00 | Meter |  | 202.00 | 20200.00 | 315.00 | 31500.00 | 150.00 | 15000.00 | 189.00 | 18900.00 | 15000.00 | Neeraj Constructions
187.00 | Supplying and fixing of following sizes of steel conduit along with accessories in surface/recess including painting in case of surface conduit, or cutting the wall and making good the same in case of recessed conduit as required. 25mm | 75.00 | Meter |  | 235.00 | 17625.00 | 472.00 | 35400.00 | 170.00 | 12750.00 | 217.00 | 16275.00 | 12750.00 | Neeraj Constructions
188.00 | Supply and drawing following sizes o FRLS PVC insulated copper conductor, single core stranded cable in the existing surface/ recessed steel/ PVC conduit as required. 3 x 2.5 sq.mm. | 50.00 | Meter |  | 124.00 | 6200.00 | 198.00 | 9900.00 | 180.00 | 9000.00 | 116.00 | 5800.00 | 5800.00 | GROVER DEVCON PRIVATE LIMITED
189.00 | Supply and drawing following sizes o FRLS PVC insulated copper conductor, single core stranded cable in the existing surface/ recessed steel/ PVC conduit as required 3 x 4 sq.mm. | 50.00 | Meter |  | 183.00 | 9150.00 | 500.00 | 25000.00 | 225.00 | 11250.00 | 175.00 | 8750.00 | 8750.00 | GROVER DEVCON PRIVATE LIMITED
190.00 | Supplying and fixing suitable size GI box with modular plate and cover in front on surface or in recess, including providing and fixing 6 pin 10 & 16/20 A modular socket outlet and 16/20 A modular switch, connections etc. as required. | 30.00 | Each |  | 629.00 | 18870.00 | 582.00 | 17460.00 | 350.00 | 10500.00 | 497.00 | 14910.00 | 10500.00 | Neeraj Constructions
191.00 | Supplying and fixing following modular switch/socket on the existing modular plate including connections but excluding modular plate etc as required. 10/20 A switch | 10.00 | Each |  | 205.00 | 2050.00 | 369.00 | 3690.00 | 220.00 | 2200.00 | 132.00 | 1320.00 | 1320.00 | GROVER DEVCON PRIVATE LIMITED
192.00 | Supplying and fixing following modular switch/socket on the existing modular plate including connections but excluding modular plate etc as required. 6 pin 10/20 A socket outlet | 10.00 | Each |  | 205.00 | 2050.00 | 256.00 | 2560.00 | 190.00 | 1900.00 | 167.00 | 1670.00 | 1670.00 | GROVER DEVCON PRIVATE LIMITED
193.00 | Supplying and fixing following size/ modules, GI box alongwith modular base & cover plate for modular switches in recess etc as required. 2 Module | 5.00 | Each |  | 281.00 | 1405.00 | 405.00 | 2025.00 | 185.00 | 925.00 | 253.00 | 1265.00 | 925.00 | Neeraj Constructions
194.00 | Supplying and fixing following size/ modules, GI box alongwith modular base & cover plate for modular switches in recess etc as required. 3 Module | 5.00 | Each |  | 322.00 | 1610.00 | 405.00 | 2025.00 | 210.00 | 1050.00 | 277.00 | 1385.00 | 1050.00 | Neeraj Constructions
195.00 | Supplying and fixing following size/ modules, GI box alongwith modular base & cover plate for modular switches in recess etc as required. 4 Module | 5.00 | Each |  | 350.00 | 1750.00 | 405.00 | 2025.00 | 250.00 | 1250.00 | 291.00 | 1455.00 | 1250.00 | Neeraj Constructions
196.00 | Supplying and fixing following size/ modules, GI box alongwith modular base & cover plate for modular switches in recess etc as required. 6 Module | 5.00 | Each |  | 411.00 | 2055.00 | 490.00 | 2450.00 | 350.00 | 1750.00 | 341.00 | 1705.00 | 1705.00 | GROVER DEVCON PRIVATE LIMITED
197.00 | Supplying and fixing following modular switch/ socket on the existing modular plate & switch box including connections but excluding modular plate etc. as required. Telephone socket outlet | 10.00 | Each |  | 156.00 | 1560.00 | 490.00 | 4900.00 | 190.00 | 1900.00 | 125.00 | 1250.00 | 1250.00 | GROVER DEVCON PRIVATE LIMITED
198.00 | Supplying and fixing following modular switch/ socket on the existing modular plate & switch box including connections but excluding modular plate etc. as required. Data/ LAN outlet | 5.00 | Each |  | 496.00 | 2480.00 | 490.00 | 2450.00 | 210.00 | 1050.00 | 125.00 | 625.00 | 625.00 | GROVER DEVCON PRIVATE LIMITED
199.00 | Supplying and drawing of UTP 4 pair CAT 6 LAN Cable in the existing surface/ recessed Steel/ PVC conduit as required. 1 run of cable | 25.00 | Meter |  | 45.00 | 1125.00 | 130.00 | 3250.00 | 49.00 | 1225.00 | 48.00 | 1200.00 | 1125.00 | Khairati Lal
200.00 | Supplying and drawing of UTP 4 pair CAT 6 LAN Cable in the existing surface/ recessed Steel/ PVC conduit as required. 2 run of cable | 25.00 | Meter |  | 74.00 | 1850.00 | 130.00 | 3250.00 | 55.00 | 1375.00 | 81.00 | 2025.00 | 1375.00 | Neeraj Constructions
201.00 | Supplying and drawing following pair 0.5 mm dia FRLSH PVC insulated annealed copper conductor, unarmored telephone cable in the existing surface/ recessed steel/ PVC conduit as required. 1 Pair | 25.00 | Meter |  | 21.00 | 525.00 | 85.00 | 2125.00 | 60.00 | 1500.00 | 26.00 | 650.00 | 525.00 | Khairati Lal
202.00 | Supplying and drawing following pair 0.5 mm dia FRLSH PVC insulated annealed copper conductor, unarmored telephone cable in the existing surface/ recessed steel/ PVC conduit as required. 2 Pair | 10.00 | Meter |  | 25.00 | 250.00 | 85.00 | 850.00 | 60.00 | 600.00 | 32.00 | 320.00 | 250.00 | Khairati Lal
203.00 | Supplying and drawing following pair 0.5 mm dia FRLSH PVC insulated annealed copper conductor, unarmored telephone cable in the existing surface/ recessed steel/ PVC conduit as required. 4 Pair | 5.00 | Meter |  | 35.00 | 175.00 | 85.00 | 425.00 | 90.00 | 450.00 | 46.00 | 230.00 | 175.00 | Khairati Lal
204.00 | Supply of 18 Watt round shaped recess mounted LED downlight with Aluminium die-cast body, finish with drop down PC diffuser to deliver low glare illumination with optimized heat sink for efficient heat dissipation complete with all accessories as required. | 6.00 | Each |  | 1410.00 | 8460.00 | 1350.00 | 8100.00 | 1200.00 | 7200.00 | 763.00 | 4578.00 | 4578.00 | GROVER DEVCON PRIVATE LIMITED
205.00 | Supply of 18 Watt round shaped surface mounted LED downlight with white powder coated Aluminium housing with electronic driver complete with all accessories as required. | 16.00 | Each |  | 1340.00 | 21440.00 | 1350.00 | 21600.00 | 1000.00 | 16000.00 | 763.00 | 12208.00 | 12208.00 | GROVER DEVCON PRIVATE LIMITED
206.00 | Supply of 36 to 40 W LED recess mounted 2 X 2 square LED luminaries made in powder coated CRCA/Aluminium housing with opal diffuser complete with non-integral electronic drive and suitable to operate in 230V, 50Hz AC supply etc, as required | 50.00 | Each |  | 3174.00 | 158700.00 | 5130.00 | 256500.00 | 1600.00 | 80000.00 | 1356.00 | 67800.00 | 67800.00 | GROVER DEVCON PRIVATE LIMITED
207.00 | Supply of 36 to 40 W LED, 2 X 2 square, Aesthetically designed LED flat panel for surface mounting which provideds soft light and glare free symmetrical illumination, made in powder coated CRCA / Aluminium housing and suitable to operate in 230V, 50Hz AC supply etc, as required | 10.00 | Each |  | 3738.00 | 37380.00 | 5130.00 | 51300.00 | 1650.00 | 16500.00 | 1356.00 | 13560.00 | 13560.00 | GROVER DEVCON PRIVATE LIMITED
208.00 | Supply of 20 Watt BATTEN LED TUBE LIGHTS complete with all accessories as required. | 30.00 | Each |  | 458.00 | 13740.00 | 1345.00 | 40350.00 | 600.00 | 18000.00 | 508.00 | 15240.00 | 13740.00 | Khairati Lal
209.00 | Supply of 45 Watt LED street light Luminaire with aluminium PDC housing and toughened glass cover with IP66 protection with integrated LED driver etc. complete as required. | 10.00 | Each |  | 4558.00 | 45580.00 | 7365.00 | 73650.00 | 5500.00 | 55000.00 | 2542.00 | 25420.00 | 25420.00 | GROVER DEVCON PRIVATE LIMITED
210.00 | Supply of LED Bulkhead, pressure die cast, aluminium housing, polycarbonate diffuser with dust tight and water Jet proof for clean operation, operating range 140 – 270V, 50Hz AC supply voltages and meeting the tender specification. | 15.00 | Each |  | 1163.00 | 17445.00 | 963.00 | 14445.00 | 7500.00 | 112500.00 | 1356.00 | 20340.00 | 14445.00 | J S KANAKAM
211.00 | Supply of LED aviation obstruction light with high pressure die-cast aluminium housing with Red polycarbonate dome for better illumination, integral driver, IP65, feature and benifits protection against short circuit vide operating input voltage range 140V - 270 V AC, optical lens arrangement to provide 360 degre confirming to ICAO specifications complete as required. | 2.00 | Each |  | 3537.00 | 7074.00 | 2550.00 | 5100.00 | 10000.00 | 20000.00 | 2542.00 | 5084.00 | 5084.00 | GROVER DEVCON PRIVATE LIMITED
212.00 | SITC of Touch Free Hand Dryer with automatic ON-OFF mode by getting ON through electronic infrared detection sensor when hand approaches and switches of with pre determined timing, duty of continouse repeat use, sound level not more than 74 db protection level IP 23 effective air flow 61-98 m 3/hour/1017-1634/min protrusion 100mm from the wall, indoor wall mounting by integral formed bracket, provided with sheathed 3 core flexi cable 1 mtr. length, 3 pin 15 A starderd plug top suitable for 240 v single phase, 50A AC supply | 3.00 | Each |  | 13316.00 | 39948.00 | 6372.00 | 19116.00 | 15500.00 | 46500.00 | 13559.00 | 40677.00 | 19116.00 | J S KANAKAM
213.00 | Supply of 1200 mm sweep, BEE 5 star rated, ceiling fan with Brush Less Direct Current (BLDC) Motor, class of insulation: B, 3 nos. blades, 30 cm long down rod, 2 nos. canopies, shackle kit, safety rope, copper winding, Power Factor not less than 0.9, Service Value (CM/M/W) minimum 6.00, Air delivery minimum 210 Cum/Min , 350 RPM (tolerance as per IS : 374-2019), THD less than 10%, remote or electronic regulator unit for speed control and all remaining accessories including safety pin, nut bolts, washers, temperature rise=75 degree C (max.), insulation resistance more than 2 mega ohm, suitable for 230 V, 50 Hz, single phase AC Supply, earthing etc. complete as required. | 30.00 | Each |  | 4043.00 | 121290.00 | 6372.00 | 191160.00 | 2500.00 | 75000.00 | 2314.00 | 69420.00 | 69420.00 | GROVER DEVCON PRIVATE LIMITED
214.00 | Supply of 300mm dia sweep metal body, 1400 RPM, four blade heavy duty Exhaust fan, suitable size louvers and mounting arrangement etc. complete as required. | 3.00 | Each |  | 4861.00 | 14583.00 | 2550.00 | 7650.00 | 3000.00 | 9000.00 | 381.00 | 1143.00 | 1143.00 | GROVER DEVCON PRIVATE LIMITED
215.00 | Supply of wall/ceiling mounted 20 Watt Cool daylight LED INVERTER Batten Luminaire (4 Feet) for multipurpose application made from polycorbonated housing and diffuser with integrated LED driver, built-in battery backup for emergency lighting purpose etc. complete as required. | 5.00 | Each |  | 422.00 | 2110.00 | 1710.00 | 8550.00 | 1100.00 | 5500.00 | 508.00 | 2540.00 | 2110.00 | Khairati Lal
216.00 | Supply of portable handheld type 3W rechargeable LED lantern complete with Li-ion Battery, Light weight, high brightness and long backup time for emergency lighting purpose etc. complete as required. | 50.00 | Each |  | 1050.00 | 52500.00 | 1710.00 | 85500.00 | 850.00 | 42500.00 | 847.00 | 42350.00 | 42350.00 | GROVER DEVCON PRIVATE LIMITED
217.00 | supply of 400 mm sweep wall mounted fan suitable for operation on 230 V , 50 Hz A.C. power supply etc. complete as required. | 10.00 | Each |  | 3620.00 | 36200.00 | 5170.00 | 51700.00 | 4200.00 | 42000.00 | 2542.00 | 25420.00 | 25420.00 | GROVER DEVCON PRIVATE LIMITED
218.00 | Installation, testing and commissioning of pre-wired, fluorescent fitting / compact fluorescent fitting/ LED type fitting of all types, complete with all accessories etc. directly on ceiling/ wall/bracket, including connection with 1.5 sq. mm FRLS PVC insulated, copper conductor, single core cable and earthing etc. as required. | 115.00 | Each |  | 1667.00 | 191705.00 | 1260.00 | 144900.00 | 385.00 | 44275.00 | 175.00 | 20125.00 | 20125.00 | GROVER DEVCON PRIVATE LIMITED
219.00 | Installations, testing, commissioning of street light luminaire complete with all accessories with 40 mm dia medium class GI bracket of 1.5 mtr long complete with 2 nos. 25 mm X 3mm M.S. flat iron clamps, bolts and nuts including drilling holes for steel fastener, including connection with 1.5 sq. mm mm FRLS PVC insulated, copper conductor, single core cable and earthing complete etc as required. | 10.00 | Each |  | 1060.00 | 10600.00 | 2619.00 | 26190.00 | 17000.00 | 170000.00 | 5085.00 | 50850.00 | 10600.00 | Khairati Lal
220.00 | Earthing with G.I. earth pipe 4.5 metre long, 40 mm dia including accessories, and providing masonry enclosure with cover plate having locking arrangement and watering pipe etc. with charcoal/ coke and salt as required | 3.00 | Each |  | 4665.00 | 13995.00 | 6372.00 | 19116.00 | 4100.00 | 12300.00 | 4549.00 | 13647.00 | 12300.00 | Neeraj Constructions
221.00 | Providing and laying earth connection from earth electrode with 6 SWG dia G.I. Wire in 15 mm dia G.I. pipe from earth electrode including connection with G.I. thimble excavation and re-filling as required. | 30.00 | Meter |  | 252.00 | 7560.00 | 570.00 | 17100.00 | 585.00 | 17550.00 | 243.00 | 7290.00 | 7290.00 | GROVER DEVCON PRIVATE LIMITED
222.00 | Providing and fixing 6 SWG dia G.I. wire on surface or in recess for loop earthing as required. | 30.00 | Meter |  | 51.00 | 1530.00 | 570.00 | 17100.00 | 390.00 | 11700.00 | 59.00 | 1770.00 | 1530.00 | Khairati Lal
223.00 | Supply of following sizes of 1.1 KV grade, XLPE insulated, PVC sheathed, armoured, aluminium conductor power cable confirms to IS 7098(part -1) with up to date amendments etc complete as required. 4C X 25 Sqmm | 100.00 | Meter |  | 340.00 | 34000.00 | 963.00 | 96300.00 | 350.00 | 35000.00 | 2100.00 | 210000.00 | 34000.00 | Khairati Lal
224.00 | Supply of following sizes of 1.1 KV grade, XLPE insulated, PVC sheathed, armoured, aluminium conductor power cable confirms to IS 7098(part -1) with up to date amendments etc complete as required 4C X 35 Sqmm | 100.00 | Meter |  | 448.00 | 44800.00 | 963.00 | 96300.00 | 425.00 | 42500.00 | 2850.00 | 285000.00 | 42500.00 | Neeraj Constructions
225.00 | Supplying and making end termination with brass compression gland and aluminium lugs for following size of XLPE insulated PVC sheathed aluminium conductor cable of 1.1 kV grade as required. 4 X 25 sq. mm (28mm) | 4.00 | Each |  | 491.00 | 1964.00 | 1206.00 | 4824.00 | 315.00 | 1260.00 | 267.00 | 1068.00 | 1068.00 | GROVER DEVCON PRIVATE LIMITED
226.00 | Supplying and making end termination with brass compression gland and aluminium lugs for following size of XLPE insulated PVC sheathed aluminium conductor cable of 1.1 kV grade as required. 4 X 35 sq. mm (28mm) | 4.00 | Each |  | 531.00 | 2124.00 | 1206.00 | 4824.00 | 370.00 | 1480.00 | 314.00 | 1256.00 | 1256.00 | GROVER DEVCON PRIVATE LIMITED
227.00 | Laying and fixing of one number PVC insulated and PVC Sheated / XLPE power cable of 1.1 KV grade of following size on wall surface / Cable tray as required. Upto 35 Sq.mm (Clamped with 1 mm thick saddle) | 150.00 | Meter |  | 35.00 | 5250.00 | 1206.00 | 180900.00 | 55.00 | 8250.00 | 47.00 | 7050.00 | 5250.00 | Khairati Lal
228.00 | Laying of one number PVC insulated PVC sheathed /XLPE power cable of 1.1 KV grade of following sizes in the existing masonry open duct as required. Upto 35 Sq.mm | 50.00 | Meter |  | 22.00 | 1100.00 | 825.00 | 41250.00 | 28.00 | 1400.00 | 24.00 | 1200.00 | 1100.00 | Khairati Lal
229.00 | Supplying & fixing of 3 Core 1.5 Sq.mm Multistraind bright electrolight annealed bear copper conductor PVC insulated / PVC sheathed multicore round flexible industrial cable for working voltage upto and including 1100 volt as per IS 694 complete etc. as required. | 50.00 | Meter |  | 65.00 | 3250.00 | 216.00 | 10800.00 | 1050.00 | 52500.00 | 136.00 | 6800.00 | 3250.00 | Khairati Lal
230.00 | Supply, Installation, Testing & Commissioning of Networkable (upto 4kms) Microprocessor based intelligent analog Addressable Type Fire Alarm Control Panel of 2 loop, with minimum 320 character graphics / LCD / LED display with touch screen or other keypad and minimum 4000 events history log in the non volatile memory (EPROM), The panel should be equipped with loop capacity to take minimum 240 intelligent addressable detectors/ devices (In any combination) in one loop. Four access levels, capable of taking Protocol Devices, Graphical Display, sufficient number of programmable relay controls for controlling pressurization fans, ventilation fans, fire pump room, monitoring of fire sprinkler and fire hydrant pump etc, suitable for operation at 230 volts, 50 Hz AC power supply including automatic battery charger, 24 volts sealed maintenance free /Li-ion lead acid batteries sufficient for 24 hours normal working and shall be capable of operating the system for 30 minutes during an emergency / fault conditions in addition as required. The panel shall be UL/EN listed (Latest Version) and shall be compatible to interface system complete as required. | 1.00 | Each |  | 129731.00 | 129731.00 | 49560.00 | 49560.00 | 450000.00 | 450000.00 | 175000.00 | 175000.00 | 49560.00 | J S KANAKAM
231.00 | Supply, Installation, Testing & commissioning of UL/EN listed (latest version) intelligent addressable smoke detector with inbuilt fault isolator / isolator base and with unique optical sensing chamber, visible LED, fully coated circuit board, superior RF / Transient protection suitable for 2 wires loop connection, complete with plug into common separate base & housing constructed of LEXAN (or polycarbonate) complete with connections etc. as required and to be installed below / above false ceiling, roof and concealed space and as per enclosed specifications complete as required. (Cost of plug in common base shall deemed to be included in cost of detectors) | 34.00 | Each |  | 3338.00 | 113492.00 | 3550.00 | 120700.00 | 2100.00 | 71400.00 | 977.00 | 33218.00 | 33218.00 | GROVER DEVCON PRIVATE LIMITED
232.00 | Supply, Installation, Testing & commissioning of UL/EN listed (latest version) intelligent addressable multi criteria detector {Smoke + heat } with inbuilt fault isolator / isolator base and with unique optical sensing chamber, visible LED, fully coated circuit board, superior RF / Transient protection suitable for 2 wires loop connection, complete with plug into common separate base & housing constructed of LEXAN (or polycarbonate) complete with connections etc. as required and to be installed below / above false ceiling, roof and concealed space and as per enclosed specifications complete as required. (Cost of plug in common base shall deemed to be included in cost of detectors) | 25.00 | Each |  | 3510.00 | 87750.00 | 3681.00 | 92025.00 | 2300.00 | 57500.00 | 1102.00 | 27550.00 | 27550.00 | GROVER DEVCON PRIVATE LIMITED
233.00 | Supply, installation, testing and commissioning of UL/EN listed (Latest Version) intelligent Addressable type Heat Detector (Fixed cum-rate of rise type) with inbuilt fault isolator / isolator base complete with all fixing accessories like base, base box, self adhesive sticker indicating loop number and address etc. to be installed below / above false ceiling, roof and concealed space, etc. interconnecting to loop cable complete as required. | 2.00 | Each |  | 3315.00 | 6630.00 | 53820.00 | 107640.00 | 5500.00 | 11000.00 | 908.00 | 1816.00 | 1816.00 | GROVER DEVCON PRIVATE LIMITED
234.00 | Supply, Installation, Testing and commissioning of UL/EN listed (Latest Version) Response Indicator for getting fire indications of detectors i/c mounting boxes installed above/below false ceiling area interconnecting to loop cable complete as required. | 20.00 | Each |  | 208.00 | 4160.00 | 9205.00 | 184100.00 | 990.00 | 19800.00 | 166.00 | 3320.00 | 3320.00 | GROVER DEVCON PRIVATE LIMITED
235.00 | Supply, Installation, Testing & commissioning of UL / EN listed (latest version) intelligent addressable Manual call station (Resettable pull / push type) suitable for semi flush mounting, IP 54 for indoor use & IP 65 for outdoor use with inbuilt fault isolator / isolator module with double gang outlet box, equipment for key operated test-reset lock, electronic or rotary switches for address setting. Manual pull station shall be connected with two wire to SLC loop of Fire Control Panel. Cover shall be made out of LEXAN (or polycarbonate equivalent) with clear operating instruction and the word "FIRE" appearing on the front complete with connections etc. as required and as per enclosed specifications. | 3.00 | Each |  | 2618.00 | 7854.00 | 7650.00 | 22950.00 | 45000.00 | 135000.00 | 847.00 | 2541.00 | 2541.00 | GROVER DEVCON PRIVATE LIMITED
236.00 | Supply, installation, testing and commissioning of UL / EN listed (latest version) loop powered addressable Hooter-cum- strobe with inbuilt fault isolator / isolator module with adjustable sound level in the range of min. 90 db to Max. 120 db at 1M distance complete with termination etc. as required and as per enclosed specification. | 3.00 | Each |  | 3988.00 | 11964.00 | 9630.00 | 28890.00 | 8500.00 | 25500.00 | 1356.00 | 4068.00 | 4068.00 | GROVER DEVCON PRIVATE LIMITED
237.00 | Supply, Installation, Testing, Commissioning and interfacing of GSM based Auto Dialer Module compatible with above mentioned Fire Detection & Alarm Panel with all accessories complete etc as required at site. | 1.00 | Each |  | 18055.00 | 18055.00 | 26199.00 | 26199.00 | 30000.00 | 30000.00 | 84746.00 | 84746.00 | 18055.00 | Khairati Lal
238.00 | Supplying & laying of 2 X 1.5 sqmm fire survival armoured cable, 600 / 1000V rated with annealed copper conductor having glass mica fire barrier tape covered by an extruded layer of Cross Linkable Ethylene Propylene Rubber (EPR) insulation and LSZH inner bedding, steel wire armouring & LSZH outer sheath complete as required. | 250.00 | Meter |  | 196.00 | 49000.00 | 355.00 | 88750.00 | 165.00 | 41250.00 | 304.00 | 76000.00 | 41250.00 | Neeraj Constructions
239.00 | Supply of ISI marked fire extinguishers of ABC Dry Chemical powder type 6 Kg capacity (Map 50 based portable stored pressure) each made of high pressure steel cylinder complete with allaccessories with ABC powder etc complete as required. | 10.00 | Each |  | 6474.00 | 64740.00 | 22375.00 | 223750.00 | 4500.00 | 45000.00 | 3898.00 | 38980.00 | 38980.00 | GROVER DEVCON PRIVATE LIMITED
240.00 | Supply, fixing, testing and commissioning of single spike air terminals of following lengths and dia as required and as per site conditions. the air terminal shall be manufactured with copper coated steel. The terminal shall be provided with the integrated / attached threaded base support suitable for mounting the terminals as per site condition. The base support shall be minimum 3 mm thick and shall have inbuilt connector fitting for connection of lightning conductor in such a way that conductor contact area shall not be less than 40mm on all side of the conductor as per IS/IEC 62305. a) 2000 mm- 10 and 16 mm dia (Bottom 1mtr 16 mm dia and other 1mtr 10 mm dia) | 16.00 | Each |  | 5744.00 | 91904.00 | 26340.00 | 421440.00 | 2700.00 | 43200.00 | 2542.00 | 40672.00 | 40672.00 | GROVER DEVCON PRIVATE LIMITED
241.00 | Providing and fixing 8 mm dia copper clad steel round conductor for air termination network at parapet wall. Including providing suitable parapet conductor holder, Tee, Straight & cross connector etc. on parapet wall, roof and vertical facade of mesonery / glass / metalic work as per IS/IEC 62305. | 300.00 | Meter |  | 31.00 | 9300.00 | 850.00 | 255000.00 | 750.00 | 225000.00 | 508.00 | 152400.00 | 9300.00 | Khairati Lal
242.00 | Supply and fixing of copper Bridging cable of 16 sqmm including lugs to connect air termination rod with any metallic structure on the roof as per IS/IEC 62305 | 40.00 | Meter |  | 170.00 | 6800.00 | 637.00 | 25480.00 | 900.00 | 36000.00 | 110.00 | 4400.00 | 4400.00 | GROVER DEVCON PRIVATE LIMITED
243.00 | Providing and fixing 8 mm dia copper clad steel round conductor for Down conductors to be installed on vertical façade of mesonery / glass / metalic work. Including providing connector holder etc and install at every 1 mtr. as per IS/IEC 62305. (For vertical run) | 160.00 | Meter |  | 390.00 | 62400.00 | 1203.00 | 192480.00 | 850.00 | 136000.00 | 339.00 | 54240.00 | 54240.00 | GROVER DEVCON PRIVATE LIMITED
244.00 | Supply, fixing, testing and commissioning of Lightning Strike counter for counting the number of lightning strikes without any power supply. The Counter should be mounted on the Down Conductor. The Lightning Counter should be IP65 rated enclosure suitablefor external application as per IS/IEC 62305. | 2.00 | Each |  | 5794.00 | 11588.00 | 354000.00 | 708000.00 | 13500.00 | 27000.00 | 2542.00 | 5084.00 | 5084.00 | GROVER DEVCON PRIVATE LIMITED
245.00 | Supply and fixing of Test Link to disconnect the down conductor from the earth termination network for regular checks of the earth terminaton resistance value. (with stainless steel enclosure) as per IS/IEC 62305. | 16.00 | Each |  | 533.00 | 8528.00 | 29000.00 | 464000.00 | 2400.00 | 38400.00 | 508.00 | 8128.00 | 8128.00 | GROVER DEVCON PRIVATE LIMITED
246.00 | Supply and fixing of Expansion piece of made of 8mm Copper clad steel (CCS) to maintain the flexibility to the conductor due to heat IS/IEC 62305. | 16.17 | Each |  | 289.00 | 4672.26 | 29000.00 | 468843.00 | 585.00 | 9457.70 | 847.00 | 13693.45 | 4672.26 | Khairati Lal
247.00 | Providing and laying 10 mm dia. Copper clad steel (CCS) Conductor laid at 500mm below the ground, as required and as per specification and code of practice IS/IEC 62305. | 100.00 | Meter |  | 459.00 | 45900.00 | 900.00 | 90000.00 | 785.00 | 78500.00 | 339.00 | 33900.00 | 33900.00 | GROVER DEVCON PRIVATE LIMITED
248.00 | Supply and fixing of Maintenance Free Earthing termination made of copper-bonded rod of 10 feet length, 14.2 mm dia. (Minimum copper bonding shall be 0.25mm) along with Rod-to-Conductor connectors, Carbon based Earth enhancement material 25 kg, PVC Pit Cover and other accessories as required and as per IEC 62561/IS:3043-2018 | 16.00 | Each |  | 4274.00 | 68384.00 | 36250.00 | 580000.00 | 8500.00 | 136000.00 | 847.00 | 13552.00 | 13552.00 | GROVER DEVCON PRIVATE LIMITED
| Total in Figures |  |  |  |  | 61936066.26 |  | 73983274.00 |  | 60218265.70 |  | 62439004.45
Lowest Amount Quoted BY: Neeraj Constructions(60218265.70)

## BOQ Summary
BOQ Summary Details Tender Title: Construction of Standalone ASR MSSR Building at CATC Prayagraj (Civil and Electrical works) Tender ID: 2024_AAI_211761_1
Sheet Name | Sl.No | Bidder Name | Amount | Bid Rank
BoQ1 | 1 | Neeraj Constructions (BID ID -763751) | 60218265.70 | L1
| 2 | Khairati Lal (BID ID -764656) | 61936066.26 | L2
| 3 | GROVER DEVCON PRIVATE LIMITED (BID ID -765028) | 62439004.45 | L3
| 4 | J S KANAKAM (BID ID -765117) | 73983274.00 | L4