## BoQ1
Government eProcurement System Created By: Pankaj Kamble Created Date/Time: 22-Nov-2024 04:41 PM Tender Title: Repair works of Terminal Building and other buildings as per recommendation of structural audit at Birsi Airport, Gondia. Tender ID: 2024_AAI_212314_1
Tender Inviting Authority: AGM (E-C), AAI, Birsi Airport, Gondia.
Name of Work: Repair works of Terminal Building & other buildings as per recommendation of structural audit at Birsi Airport, Gondia.
Contract No:
SCHEDULE OF WORK / ITEM(S)
Sl.No | Description of Work / Item(s) | No.of Qty | Units | Estimated Rate | prime constructions (GSTN-27AABFP2480L1Z1) BID ID -766554 |  | BNS INFRASTRUCTURE (GSTN-27ARVPM2941A1ZP) BID ID -766629
[5 empty] | Rate | Amount | Rate | Amount | L1 Amount | L1 Vendor
1.00 | Providing & fixing of Aluminium gutter made out of 3mm thick AA 1100 aluminium sheet. The size of the gutter will be 1000 mm wide and 450mm/500 mm deep with 50 mm flanges inculding providing circular openings of downtake pipes. | 50.00 | Metre |  | 8500.00 | 425000.00 | 3640.00 | 182000.00 | 182000.00 | BNS INFRASTRUCTURE
2.00 | Dismantling & refiixing of old Aluminium Composite Panel 4 mm thick at required location i/c removing of silicon sealant, aluminium section, stacking of all dismantled material in proper place , refixing, sealing the joint with silicon sealent, masking tape, providing and fixing Aluminium framework, wherever required including necessary screws, at all heights of Aluminium Composite panel fixed for side cladding of Roof as directed by engineer-in-charge all complete.(Cost of silicon sealant and Aluminium sections will be paid separately) (only surface area will be measured) | 328.00 | sqm |  | 240.00 | 78720.00 | 1480.00 | 485440.00 | 78720.00 | prime constructions
3.00 | Filling the gap in between joints of ACP panels by providing structural silicon sealant over backer rod of approved quality to make the joints watertight and weather proof as per and direction of Engineer-in-charge complete.Upto 20 mm depth and 20 mm width. | 1910.00 | Metre |  | 200.00 | 382000.00 | 184.00 | 351440.00 | 351440.00 | BNS INFRASTRUCTURE
4.00 | Providing and fixing aluminium work for doors, windows, ventilators and partitions with extruded built up standard tubular sections/ appropriate Z sections and other sections of approved make conforming to IS: 733 and IS: 1285, fixing with dash fasteners of required dia and size, including necessary filling up the gaps at junctions, i.e. at top, bottom and sides with required EPDM rubber/ neoprene gasket etc. Aluminium sections shall be smooth, rust free, straight, mitred and jointed mechanically wherever required including cleat angle, Aluminium snap beading for glazing / panelling, C.P. brass / stainless steel screws, all complete as per architectural drawings and the directions of Engineer-in-charge. (Glazing, paneling and dash fasteners to be paid for separately) : For fixed portion: Powder coated aluminium (minimum thickness of powder coating 50 micron) | 220.00 | Kg. |  | 500.00 | 110000.00 | 490.00 | 107800.00 | 107800.00 | BNS INFRASTRUCTURE
5.00 | Providing and fixing double scaffolding system (cup lock type) on the exterior side of building/structure, upto 25 metre height, above ground level, including additional rows of scaffolding in stepped manner as per requirement of site, made with 40 mm dia M.S. tube, placed 1.5 metre centre to centre, horizontal & vertical tubes joint with cup & lock system with M.S. Tubes, M.S. tube challis, M.S. clamps and staircase system in the scaffolding for working platform etc. and maintaining it in a serviceable condition for execution of work of cleaning and/ or pointing and/ or applying chemical and removing it thereafter. The scaffolding system shall be stiffened with bracings, runners, connecting with the building etc, wherever required, if feasible, for inspection of work at required locations with essential safety features for the workmen etc., complete as per directions and approval of Engineer-in-charge. Note:- (1) The elevational area of the scaffolding shall be measured for payment purpose. (2) The payment will be made once only for execution of all items for such works. | 495.00 | sqm |  | 300.00 | 148500.00 | 319.00 | 157905.00 | 148500.00 | prime constructions
6.00 | Providing and fixing precoated galvanised iron profile sheets (size, shape and pitch of corrugation as approved by Engineer-in-Charge) of total coated thickness 0.50mm (base metal of minimum 0.45mm thickness with total coating thickness of 0.05mm) with zinc coating 120 grams per sqm as per IS: 277, in 240 mpa steel grade, 5-7 microns epoxy primer on both side of the sheet and polyester top coat 15-18 microns. Sheet should have protective guard film of 25 microns minimum to avoid scratches during transportation and should be supplied in single length upto 12 metre or as desired by Engineer-in-charge. The sheet shall be fixed using self drilling /self tapping screws of size (5.5x 55 mm) with EPDM seal, complete upto any pitch in horizontal/ vertical or curved surfaces, excluding the cost of purlins, rafters and trusses and including cutting to size and shape wherever required. | 100.00 | sqm |  | 640.00 | 64000.00 | 670.00 | 67000.00 | 64000.00 | prime constructions
7.00 | Providing and fixing precoated galvanised steel sheet roofing accessories of total coated thickness 0.50mm (base metal of minimum 0.45mm thickness with total coating thickness of 0.05mm) with Zinc coating 120 grams per sqm as per IS: 277, in 240 mpa steel grade, 5-7 microns epoxy primer on both side of the sheet and polyester top coat 15-18 microns using self drilling/ self tapping screws complete : Flashings/ Aprons. (Upto 600 mm) | 20.00 | Metre |  | 460.00 | 9200.00 | 508.00 | 10160.00 | 9200.00 | prime constructions
8.00 | Finishing with Epoxy paint (two or more coats) at all locations prepared and applied as per manufacturer’s specifications including appropriate priming coat, preparation of surface, etc. complete. On steel work | 21573.59 | sqm |  | 212.00 | 4573601.08 | 139.00 | 2998729.01 | 2998729.01 | BNS INFRASTRUCTURE
9.00 | Grading roof for water proofing treatment with : Cement concrete 1:2:4 (1 cement : 2 coarse sand : 4 graded stone aggregate 20 mm nominal size) | 200.00 | cum |  | 6800.00 | 1360000.00 | 6700.00 | 1340000.00 | 1340000.00 | BNS INFRASTRUCTURE
10.00 | Providing and laying APP (Atactic Polypropylene Polymer) modified prefabricated five layer 3 mm thick water proofing membrane, black finished reinforced with non-woven polyester matt consisting of a coat of bitumen primer for bitumen membrane @ 0.40 litre/sqm by the same membrane manufacture of density at 25°C, 0.87-0.89 kg/ litre and viscocity 70-160 cps. Over the primer coat the layer of membrane shall be laid using Butane Torch and sealing all joints etc, and preparing the surface complete. The vital physical and chemical parameters of the membrane shall be as under : Joint strength in longitudinal and transverse direction at 23°C as 650/ 450N/ 5cm. Tear strength in longitudinal and transverse direction as 300/250N. Softening point of membrane not less than 150°C. Cold flexibility shall be upto -2°C when tested in accordance with ASTM, D - 5147. The laying of membrane shall be got done through the authorised applicator of the manufacturer of membrane : 3 mm thick | 1630.00 | sqm |  | 470.00 | 766100.00 | 706.00 | 1150780.00 | 766100.00 | prime constructions
11.00 | Making khurras 45x45 cm with average minimum thickness of 5 cm cement concrete 1:2:4 (1 cement : 2 coarse sand : 4 graded stone aggregate of 20 mm nominal size) over P.V.C. sheet 1 m x1 m x 400 micron, finished with 12 mm cement plaster 1:3 (1 cement : 3 coarse sand) and a coat of neat cement, rounding the edges and making and finishing the outlet complete. | 34.00 | each |  | 100.00 | 3400.00 | 508.00 | 17272.00 | 3400.00 | prime constructions
12.00 | Demolishing cement concrete manually/ by mechanical means including disposal of material within 50 metres lead as per direction of Engineer - in - charge. Nominal concrete 1:3:6 or richer mix (including equivalent design mix) | 163.00 | cum |  | 1300.00 | 211900.00 | 670.00 | 109210.00 | 109210.00 | BNS INFRASTRUCTURE
13.00 | Providing and fixing on wall face unplasticised Rigid PVC rain water pipes conforming to IS : 13592 Type A, including jointing with seal ring conforming to IS : 5382, leaving 10 mm gap for thermal expansion, Single socketed pipes. 160 mm diameter | 220.00 | Metre |  | 960.00 | 211200.00 | 706.00 | 155320.00 | 155320.00 | BNS INFRASTRUCTURE
14.00 | Providing and fixing on wall face unplasticised - PVC moulded fittings/ accessories for unplasticised Rigid PVC rain water pipes conforming to IS : 13592 Type A, including jointing with seal ring conforming to IS : 5382, leaving 10 mm gap for thermal expansion. Coupler 160 mm | 34.00 | each |  | 300.00 | 10200.00 | 274.00 | 9316.00 | 9316.00 | BNS INFRASTRUCTURE
15.00 | Providing and fixing on wall face unplasticised - PVC moulded fittings/ accessories for unplasticised Rigid PVC rain water pipes conforming to IS : 13592 Type A, including jointing with seal ring conforming to IS : 5382, leaving 10 mm gap for thermal expansion. Bend 87.5° 160 mm | 68.00 | each |  | 300.00 | 20400.00 | 274.00 | 18632.00 | 18632.00 | BNS INFRASTRUCTURE
16.00 | Providing and fixing unplasticised -PVC pipe clips of approved design to unplasticised - PVC rain water pipes by means of 50x50x50 mm hard wood plugs, screwed with M.S. screws of required length, including cutting brick work and fixing in cement mortar 1:4 (1 cement : 4 coarse sand) and making good the wall etc. complete. 160 mm | 102.00 | each |  | 100.00 | 10200.00 | 76.00 | 7752.00 | 7752.00 | BNS INFRASTRUCTURE
17.00 | Providing and fixing to the inlet mouth of rain water pipe PTMT (an Engineering Thermoplastic) grating square (Slit) 150 mm square with a height of 8 mm and weighing not less than 100 gms. | 34.00 | each |  | 100.00 | 3400.00 | 67.00 | 2278.00 | 2278.00 | BNS INFRASTRUCTURE
18.00 | Supplying truck mounted boom lift on hire basis with the working height upto 24 m including the fuel and operator. | 26.00 | day |  | 20000.00 | 520000.00 | 8500.00 | 221000.00 | 221000.00 | BNS INFRASTRUCTURE
19.00 | Providing and fixing bolts including nuts and washers complete. | 150.00 | Kg. |  | 130.00 | 19500.00 | 126.00 | 18900.00 | 18900.00 | BNS INFRASTRUCTURE
20.00 | Repair to plaster of thickness 12 mm to 20 mm in patches of area 2.5 sqm and under, including cutting the patch in proper shape, raking out joints and preparing plastering the wall surface with white cement based polymer modified self curing mortar, including disposal of rubbish, all complete as per the direction of Engineer-In-Charge. | 150.00 | sqm |  | 450.00 | 67500.00 | 409.00 | 61350.00 | 61350.00 | BNS INFRASTRUCTURE
21.00 | Providing and injecting approved grout in proportion recommended by the manufacturer into cracks/honey-comb area of concrete/masonry by suitable gun/pump at required pressure including cutting of nipples after curing etc. complete as per directions of Engineer-in-Charge. (The payment shall be made on the basis of actual weight of approved grout injected.)Stirrer mixed SBR Polymer (of approved make) modified Cement slurry made with Shrinkage Compensating Cement in concrete/RCC work. | 100.00 | Kg. |  | 150.00 | 15000.00 | 193.00 | 19300.00 | 15000.00 | prime constructions
| Total in Figures |  |  |  |  | 9009821.08 |  | 7491584.01
Lowest Amount Quoted BY: BNS INFRASTRUCTURE(7491584.01)

## BOQ Summary
BOQ Summary Details Tender Title: Repair works of Terminal Building and other buildings as per recommendation of structural audit at Birsi Airport, Gondia. Tender ID: 2024_AAI_212314_1
Sheet Name | Sl.No | Bidder Name | Amount | Bid Rank
BoQ1 | 1 | BNS INFRASTRUCTURE (BID ID -766629) | 7491584.01 | L1
| 2 | prime constructions (BID ID -766554) | 9009821.08 | L2