## BoQ1
Government eProcurement System Created By: Satpal Sagar Created Date/Time: 21-Nov-2024 04:21 PM Tender Title: Construction of Temporary office building for AAI, BCAS and other allied works at Dibrugarh Airport Tender ID: 2024_AAI_212469_1
Tender Inviting Authority: Satpal Sagar, SM(Engg-Civil), AAI, Dibrugarh Airport
Name of Work : Construction of Temporary office building for AAI, BCAS and other allied works at Dibrugarh Airport.
Contract No: 2024_AAI_212469_1
SCHEDULE OF WORK / ITEM(S)
Sl.No | Description of Work / Item(s) | No.of Qty | Units | Estimated Rate | Nabalok Das (GSTN-NA) BID ID -766643 |  | B N Garodia Construction & Engineering Private Limited (GSTN-NA) BID ID -764385 |  | M/s Zeliezhu and Sons (GSTN-NA) BID ID -767466
[5 empty] | Rate | Amount | Rate | Amount | Rate | Amount | L1 Amount | L1 Vendor
1.00 | Earth work in excavation by mechanical means (Hydraulic excavator) / manual means in foundation trenches or drains (not exceeding 1.5 m in width or 10 sqm on plan), including dressing of sides and ramming of bottoms, lift upto 1.5 m, including getting out the excavated soil and disposal of surplus excavated soil as directed, within a lead of 50 m. a)All kinds of soil. | 250.00 | cum | 100.00 | 185.00 | 46250.00 | 250.00 | 62500.00 | 270.88 | 67720.00 | 46250.00 | Nabalok Das
2.00 | Filling available excavated earth (excluding rock) in trenches, plinth, sides of foundations etc. in layers not exceeding 20cm in depth, consolidating each deposited layer by ramming and watering, lead up to 50 m and lift upto 1.5 m. | 210.00 | cum | 10.00 | 185.00 | 38850.00 | 200.00 | 42000.00 | 189.20 | 39732.00 | 38850.00 | Nabalok Das
3.00 | Supplying and filling in plinth with sand under floors, including watering, ramming, consolidating and dressing complete. Under Floor | 35.00 | cum | 10.00 | 250.00 | 8750.00 | 2250.00 | 78750.00 | 2050.06 | 71752.10 | 8750.00 | Nabalok Das
4.00 | Surface dressing of the ground including removing vegetation and inequalities not exceeding 15 cm deep and disposal of rubbish, lead up to 50 m and lift upto1.5 m. | 210.00 | sqm | 10.00 | 30.00 | 6300.00 | 35.00 | 7350.00 | 32.97 | 6923.70 | 6300.00 | Nabalok Das
5.00 | Providing and laying in position cement concrete of specified grade excluding the cost of centering and shuttering - All work up to plinth level : 1:4:8 (1 Cement : 4 coarse sand (zone-III) : 8 graded stone aggregate 40 mm nominal size) | 45.00 | cum | 10.00 | 6700.00 | 301500.00 | 7000.00 | 315000.00 | 6575.62 | 295902.90 | 295902.90 | M/s Zeliezhu and Sons
6.00 | Providing and laying in position cement concrete of specified grade excluding the cost of centering and shuttering - All work up to plinth level :) 1:2:4 (1 cement : 2 coarse sand(zone-III) derived from natural sources : 4 graded stone aggregate 20 mm nominal size derived from natural sources) | 20.00 | cum | 10.00 | 6800.00 | 136000.00 | 8100.00 | 162000.00 | 7604.63 | 152092.60 | 136000.00 | Nabalok Das
7.00 | Making plinth protection 50mm thick of cement concrete 1:3:6 (1 cement : 3 coarse sand : 6 graded stone aggregate 20 mm nominal size) over 75mm thick bed of dry brick ballast 40 mm nominal size, well rammed and consolidated and grouted with fine sand, including necessary excavation, levelling & dressing & finishing the top smooth. | 100.00 | sqm | 10.00 | 950.00 | 95000.00 | 800.00 | 80000.00 | 723.98 | 72398.00 | 72398.00 | M/s Zeliezhu and Sons
8.00 | Providing and laying in position specified grade of reinforced cement concrete, excluding the cost of centering, shuttering, finishing and reinforcement - All work up to plinth level : 1:1.5:3 (1 cement : 1.5 coarse sand (zone-III): 3 graded stone aggregate 20 mm nominal size). | 45.00 | cum | 10.00 | 7500.00 | 337500.00 | 10000.00 | 450000.00 | 8731.14 | 392901.30 | 337500.00 | Nabalok Das
9.00 | Reinforced cement concrete work in walls (any thickness), including attached pilasters, buttresses, plinth and string courses, fillets, columns, pillars, piers, abutments, posts and struts etc. above plinth level up to floor five level, excluding cost of centering, shuttering, finishing and reinforcement : 1:1.5:3 (1 cement : 1.5 coarse sand(zone-III)derived from natural sources : 3 graded stone aggregate 20 mm nominal size derived from natural sources) | 20.00 | cum | 10.00 | 7500.00 | 150000.00 | 11000.00 | 220000.00 | 1047.35 | 20947.00 | 20947.00 | M/s Zeliezhu and Sons
10.00 | Centering and shuttering including strutting, propping etc. and removal of form for all heights : Foundations, footings, bases of columns, etc. for mass concrete | 104.00 | Sqm | 10.00 | 300.00 | 31200.00 | 430.00 | 44720.00 | 378.40 | 39353.60 | 31200.00 | Nabalok Das
11.00 | Centering and shuttering including strutting, propping etc. and removal of form for : Lintels, beams, plinth beams, girders, bressumers and cantilevers | 361.00 | Sqm | 10.00 | 300.00 | 108300.00 | 750.00 | 270750.00 | 710.46 | 256476.06 | 108300.00 | Nabalok Das
12.00 | Centering and shuttering including strutting, propping etc. and removal of form for : Columns, Pillars, Piers, Abutments, Posts and Struts | 110.00 | sqm | 10.00 | 300.00 | 33000.00 | 1000.00 | 110000.00 | 927.65 | 102041.50 | 33000.00 | Nabalok Das
13.00 | Steel reinforcement for R.C.C. work including straightening, cutting, bending, placing in position and binding all complete upto plinth level. Thermo-Mechanically Treated bars of grade Fe-500D or more. | 5500.00 | Kg | 10.00 | 75.00 | 412500.00 | 115.00 | 632500.00 | 103.29 | 568095.00 | 412500.00 | Nabalok Das
14.00 | Steel reinforcement for R.C.C. work including straightening, cutting,bending, placing in position and binding all complete above plinth level.5.22A.6 Thermo-Mechanically Treated bars of grade Fe-500 D or more. | 2500.00 | Kg | 10.00 | 75.00 | 187500.00 | 116.00 | 290000.00 | 103.29 | 258225.00 | 187500.00 | Nabalok Das
15.00 | Brick work with non modular fly ash bricks conforming to IS:12894, class designation 10 average compressive strength in super structure above plinth level up to floor V level in : Cement mortar 1:6 (1 cement : 6 coarse sand) | 120.00 | Cum | 10.00 | 7400.00 | 888000.00 | 9600.00 | 1152000.00 | 8448.31 | 1013797.20 | 888000.00 | Nabalok Das
16.00 | Half brick masonry with non modular fly ash bricks of class designation 10, conformingio IS :12894, in super structure above plinth and upto floor V level. Cement mortar 1 : 4 (1 cement : 4 coarse sand) | 210.00 | Sqm | 10.00 | 785.00 | 164850.00 | 1200.00 | 252000.00 | 1066.66 | 223998.60 | 164850.00 | Nabalok Das
17.00 | Providing and fixing 18 mm thick gang saw cut, mirror polished, premoulded and prepolished, machine cut for kitchen platforms, vanity counters, window sills, facias and similar locations of required size, approved shade, colour and texture laid over 20 mm thick base cement mortar 1:4 (1 cement : 4 coarse sand), joints treated with white cement, mixed with matching pigment, epoxy touch ups, including rubbing, curing, moulding and polishing to edges to give high gloss finish etc. complete at all levels. Granite stone slab colour black, Cherry/Ruby red of any area Area of slab over 0.50 sqm | 40.00 | sqm | 10.00 | 3800.00 | 152000.00 | 5500.00 | 220000.00 | 4957.78 | 198311.20 | 152000.00 | Nabalok Das
18.00 | Extra for providing opening of required size & shape for wash basin/ kitchen sink in kitchen platform, vanity counter and similar location in marble/ Granite/ stone work, including necessary holes for pillar taps etc. including moulding, rubbing and polishing of cut edges etc. complete. | 8.00 | Each | 10.00 | 3000.00 | 24000.00 | 1075.00 | 8600.00 | 944.06 | 7552.48 | 7552.48 | M/s Zeliezhu and Sons
19.00 | Providing wood work in frames of doors, windows, clerestory windows and other frames, wrought framed and fixed in position with hold fast lugs or with dash fasteners of required dia & length ( hold fast lugs or dash fastener shall be paid for separately). Kiln seasoned and chemically treated hollock wood | .25 | Cum | 10.00 | 30000.00 | 7500.00 | 90175.00 | 22543.75 | 80484.78 | 20121.20 | 7500.00 | Nabalok Das
20.00 | Providing and fixing ISI marked flush door shutters conforming to IS : 2202 (Part I) non-decorative type, core of block board construction with frame of 1st class hard wood and well matched commercial 3 ply veneering with vertical grains or cross bands and face veneers on both faces of shutters: 35 mm thick including ISI marked Stainless Steel butt hinges with necessary screws | 80.00 | sqm | 10.00 | 2750.00 | 220000.00 | 3621.00 | 289680.00 | 3177.77 | 254221.60 | 220000.00 | Nabalok Das
21.00 | Extra for providing lipping with 2nd class teak wood battens 25 mm minimum depth on all edges of flush door shutters (over all area of door shutter to be measured). | 80.00 | sqm | 10.00 | 1800.00 | 144000.00 | 508.00 | 40640.00 | 445.97 | 35677.60 | 35677.60 | M/s Zeliezhu and Sons
22.00 | Providing and fixing ISI marked oxidised M.S. sliding door bolts with nuts and screws etc. complete (Copper oxidised as per IS 1378) :300x16 mm | 31.00 | Each | 10.00 | 3000.00 | 93000.00 | 237.00 | 7347.00 | 208.50 | 6463.50 | 6463.50 | M/s Zeliezhu and Sons
23.00 | Providing and fixing bright finished brass tower bolts (barrel type) with necessary screws etc. complete : |  |  | 10.00
23.01 | 250x10 mm | 15.00 | Each | 10.00 | 500.00 | 7500.00 | 485.00 | 7275.00 | 432.18 | 6482.70 | 6482.70 | M/s Zeliezhu and Sons
23.02 | 200x10 mm | 15.00 | Each | 10.00 | 500.00 | 7500.00 | 393.00 | 5895.00 | 350.84 | 5262.60 | 5262.60 | M/s Zeliezhu and Sons
24.00 | Providing and fixing bright finished brass 100 mm mortice latch and lock with 6 levers and a pair of lever handles of approved quality with necessary screws etc. complete. | 24.00 | Each | 10.00 | 1200.00 | 28800.00 | 900.00 | 21600.00 | 836.92 | 20086.08 | 20086.08 | M/s Zeliezhu and Sons
25.00 | Providing & Fixing decorative high pressure laminated sheet of plain / wood grain in gloss / matt/ suede finish with high density protective surface layer and reverse side of adhesive bonding quality conforming to IS : 2046 Type S, including cost of adhesive of approved quality. 1.0 mm thick | 180.00 | sqm | 10.00 | 1000.00 | 180000.00 | 986.00 | 177480.00 | 879.06 | 158230.80 | 158230.80 | M/s Zeliezhu and Sons
26.00 | Providing and fixing angle iron frames for doors, windows and ventilators of mild steel Angle sections of size 35x35x5 mm, joints mitred and welded by angle iron 35x35x5 mm or 35x 5 mm flat pieces to the existing T-iron frame or to the wall with dash fastener, including fixing of necessary butt hinges and screws and applying a priming coat of approved steel primer, all complete as per the direction of Engineer-In-charge. | 770.00 | kg | 10.00 | 130.00 | 100100.00 | 175.00 | 134750.00 | 176.40 | 135828.00 | 100100.00 | Nabalok Das
27.00 | Structural steel work in single section, fixed with or without connecting plate,including cutting, hoisting, fixing in position and applying a priming coat of approved steel primer all complete | 1200.00 | kg | 10.00 | 130.00 | 156000.00 | 128.00 | 153600.00 | 114.66 | 137592.00 | 137592.00 | M/s Zeliezhu and Sons
28.00 | Providing & fixing glass panes with putty and glazing clips in steel doors, windows, clerestory windows, all complete with : 5.5 mm thick glass panes (weights not less than 13.50 kg/ sqm) | 45.00 | sqm | 10.00 | 130.00 | 5850.00 | 1529.00 | 68805.00 | 1341.77 | 60379.65 | 5850.00 | Nabalok Das
29.00 | Steel work in built up tubular (round, square or rectangular hollow tubes etc.) trusses etc., including cutting, hoisting, fixing in position and applying a priming coat of approved steel primer, including welding and bolted with special shaped washers etc. complete. Hot finished welded type tubes | 5000.00 | Kg | 10.00 | 130.00 | 650000.00 | 190.00 | 950000.00 | 187.27 | 936350.00 | 650000.00 | Nabalok Das
30.00 | Steel work welded in built up sections/ framed work, including cutting, hoisting, fixing in position and applying a priming coat of approved steel primer using structural steel etc. as required. and similar works In stringers, treads, landings etc. of stair cases including use of chequered plate wherever required, all complete. | 950.00 | Kg | 10.00 | 130.00 | 123500.00 | 130.00 | 123500.00 | 118.73 | 112793.50 | 112793.50 | M/s Zeliezhu and Sons
31.00 | Steel work welded in built up sections/ framed work, including cutting, hoisting, fixing in position and applying a priming coat of approved steel primer using structural steel etc. as required. In gratings, frames, guard bar, ladder, railings, brackets, gates and similar works. | 520.00 | Kg | 10.00 | 130.00 | 67600.00 | 175.00 | 91000.00 | 166.03 | 86335.60 | 67600.00 | Nabalok Das
32.00 | Providing and fixing 1mm thick M.S. sheet door with frame of 40x40x6 mm angle iron and 3 mm M.S. gusset plates at the junctions and corners, all necessary fittings complete, including applying a priming coat of approved steel primer. Using M.S. angels 40x40x6 mm for diagonal braces | 10.00 | Sqm | 10.00 | 1000.00 | 10000.00 | 6000.00 | 60000.00 | 5602.60 | 56026.00 | 10000.00 | Nabalok Das
33.00 | Providing and fixing M.S. grills of required pattern in frames of windows etc. with M.S. flats, square or round bars etc. including priming coat with approved steel primer all complete. Fixed to openings /wooden frames with rawl plugs screws etc. | 900.00 | Kg | 10.00 | 140.00 | 126000.00 | 230.00 | 207000.00 | 229.74 | 206766.00 | 126000.00 | Nabalok Das
34.00 | Providing and fixing Ist quality ceramic glazed wall tiles conforming to IS: 15622 (thickness to be specified by the manufacturer), of approved make, in all colours, shades except burgundy, bottle green, black of any size as approved by Engineer-in-Charge, in skirting, risers of steps and dados, over 12 mm thick bed of cement mortar 1:3 (1 cement : 3 coarse sand) and jointing with grey cement slurry @ 3.3kg per sqm, including pointing in white cement mixed with pigment of matching shade complete. | 360.00 | sqm | 10.00 | 1300.00 | 468000.00 | 1400.00 | 504000.00 | 1231.72 | 443419.20 | 443419.20 | M/s Zeliezhu and Sons
35.00 | Chequerred precast cement concrete tiles 22 mm thick in footpath & courtyard, jointed with neat cement slurry mixed with pigment to match the shade of tiles, including rubbing and cleaning etc. complete, on 20 mm thick bed of cement mortar 1:4 (1 cement: 4 coarse sand). Light shade pigment using white cement | 580.00 | Sqm | 10.00 | 1130.00 | 655400.00 | 1540.00 | 893200.00 | 1353.35 | 784943.00 | 655400.00 | Nabalok Das
36.00 | Extra for providing and fixing wind ties of 40x 6mm flat iron section. | 80.00 | Mtr | 10.00 | 120.00 | 9600.00 | 215.00 | 17200.00 | 188.23 | 15058.40 | 9600.00 | Nabalok Das
37.00 | Providing and laying rectified Glazed Ceramic floor tiles 300x300 mm or more (thickness to be specified by the manufacturer) of 1st quality conforming to IS : 15622 of approved make in colours White, Ivory, Grey, Fume Red Brown, laid on 20mm thick cement mortar 1:4 (1 Cement : 4 Coarse sand) including grouting the joints with white cement and matching pigments etc., complete. | 90.00 | sqm | 10.00 | 900.00 | 81000.00 | 1463.00 | 131670.00 | 1283.85 | 115546.50 | 81000.00 | Nabalok Das
38.00 | Providing and laying Vitrified tiles in different sizes (thickness to be specified by the manufacturer), with water absorption less than 0.08% and conforming to IS: 15622, of approved brand & manufacturer, in all colours and shade, in skirting, riser of steps, laid with cement based high polymer modified quick set tile adhesive (water based) conforming to IS: 15477, in average 6 mm thickness, including grouting of joints (Payment for grouting of joints to be made separately). Size of Tile 600x600 mm | 305.00 | sqm | 10.00 | 1295.00 | 394975.00 | 1650.00 | 503250.00 | 1499.11 | 457228.55 | 394975.00 | Nabalok Das
39.00 | Providing and laying Vitrified tiles in floor in different sizes (thickness to be specified by the manufacturer) with water absorption less than 0.08% and conforming to IS:15622, of approved brand & manufacturer, in all colours and shade, laid on 20 mm thick cement mortar 1:4 (1 cement: 4 coarse sand) jointing with grey cement slurry @3.3 kg/sqm including grouting the joints with white cement and matching pigments etc. The tiles must be cut with the zero chipping diamond cutter only . Laying of tiles will be done with the notch trowel, plier, wedge, clips of required thickness, leveling system and rubber mallet for placing the tiles gently and easily. Double charge vitrified tile polished finish of size Size of Tile 1000 x 1000 mm. | 100.00 | Sqm | 10.00 | 2000.00 | 200000.00 | 1900.00 | 190000.00 | 1738.51 | 173851.00 | 173851.00 | M/s Zeliezhu and Sons
40.00 | Providing and laying Vitrified tiles in different sizes (thickness to be specified by manufacturer), with water absorption less than 0.08 % and conforming to I.S. 15622, of approved make, in all colours & shade, in skirting, riser of steps, over 12 mm thick bed of cement mortar 1:3 (1 cement: 3 coarse sand), jointing with grey cement slurry @ 3.3 kg/ sqm including grouting the joint with white cement & matching pigments etc. complete. | 60.00 | Sqm | 10.00 | 1400.00 | 84000.00 | 1785.00 | 107100.00 | 1566.68 | 94000.80 | 84000.00 | Nabalok Das
41.00 | Providing and fixing precoated galvanised iron profile sheets (size, shape and pitch of corrugation as approved by Engineer-in-charge) 0.50 mm (+ 0.05 %) total coated thickness with zinc coating 120 grams per sqm as per IS: 277, in 240 mpa steel grade, 5-7 microns epoxy primer on both side of the sheet and polyester top coat 15-18 microns. Sheet should have protective guard film of 25 microns minimum to avoid scratches during transportation and should be supplied in single length upto 12 metre or as desired by Engineerin- charge. The sheet shall be fixed using self drilling /self tapping screws of size (5.5x 55 mm) with EPDM seal, complete upto any pitch in horizontal/ vertical or curved surfaces, excluding the cost of purlins, rafters and trusses and including cutting to size and shape wherever required. | 600.00 | sqm | 10.00 | 900.00 | 540000.00 | 810.00 | 486000.00 | 712.39 | 427434.00 | 427434.00 | M/s Zeliezhu and Sons
42.00 | 12 mm cement plaster of mix : 1:6 (1 cement: 6 fine sand) | 1300.00 | sqm | 10.00 | 270.00 | 351000.00 | 366.00 | 475800.00 | 321.44 | 417872.00 | 351000.00 | Nabalok Das
43.00 | 15 mm cement plaster on the rough side of single or half brick wall of mix : 1:6 (1 cement: 6 fine sand) | 1300.00 | Sqm | 10.00 | 280.00 | 364000.00 | 421.00 | 547300.00 | 369.71 | 480623.00 | 364000.00 | Nabalok Das
44.00 | Finishing walls with Acrylic Smooth exterior paint of required shade : New work (Two or more coat applied @ 1.67 ltr/10 sqm over and including priming coat of exterior primer applied @ 0.90 litre/10 sqm) | 510.00 | sqm | 10.00 | 120.00 | 61200.00 | 176.00 | 89760.00 | 154.45 | 78769.50 | 61200.00 | Nabalok Das
45.00 | Distempering with 1st quality acrylic distemper (ready mixed) having VOC content less than 50 gram/litre, of approved manufacturer, of required shade and colour all complete : New work (two or more coats) over and including water thinnable priming coat with cement primer having VOC content less than 50 gram/litre | 2600.00 | sqm | 10.00 | 90.00 | 234000.00 | 203.00 | 527800.00 | 178.58 | 464308.00 | 234000.00 | Nabalok Das
46.00 | Finishing with Deluxe Multi surface paint system for interiors and exteriors using Primer as per manufacturers specifications : Painting Steel work with Deluxe Multi Surface Paint to give an even shade. Two or more coat applied @ 0.90 ltr/10 sqm over an under coat of primer applied @ 0.80 ltr/ 10 sqm of approved brand or manufacture | 150.00 | sqm | 10.00 | 120.00 | 18000.00 | 187.00 | 28050.00 | 164.10 | 24615.00 | 18000.00 | Nabalok Das
47.00 | Polishing on wood work with ready mixed wax polish of approved brand and manufacture : New work | 20.00 | sqm | 10.00 | 300.00 | 6000.00 | 216.00 | 4320.00 | 190.16 | 3803.20 | 3803.20 | M/s Zeliezhu and Sons
48.00 | Providing and applying white cement based putty of average thickness 1 mm, of approved brand and manufacturer, over the plastered wall surface to prepare the surface even and smooth complete. | 2600.00 | sqm | 10.00 | 105.00 | 273000.00 | 171.00 | 444600.00 | 150.59 | 391534.00 | 273000.00 | Nabalok Das
49.00 | Providing and fixing water closet squatting pan (Indian type W.C.pan ) with 100 mm sand cast Iron P or S trap, 10 litre low level white P.V.C. flushing cistern, including flush pipe, with manually controlled device (handle lever) conforming to IS : 7231, with all fittings and fixtures complete, including cutting and making good the walls and floors wherever required: White Vitreous china Orissa pattern W.C. pan of size 580x440 mm with integral type foot rests | 3.00 | Each | 10.00 | 6000.00 | 18000.00 | 7443.00 | 22329.00 | 6532.19 | 19596.57 | 18000.00 | Nabalok Das
50.00 | Providing and fixing floor mounted, white vitreous china single piece, double traps syphonic water closet of approved brand/make, shape, size and pattern including integrated white vitreous china cistern of capacity 10 litres with dual flushing system, including all fittings and fixtures with seat cover, cistern fittings, nuts, bolts and gasket etc including making connection with the existing P/S trap, complete in all respect as per directions of Engineer-in-Charge. | 9.00 | each | 10.00 | 1000.00 | 9000.00 | 20033.00 | 180297.00 | 17580.04 | 158220.36 | 9000.00 | Nabalok Das
51.00 | Providing & fixing of white vitreous china under counter oval wash basin/circular basin 550x450( Parryware C0407/Jaquar Model FLS-WHT-5701/Kohler 2211IN-0 or approved equivalent) with CP brass waste assembly, CP cast brass bottle trap with extension piece (Parryware C320A1/Jaquar Model ALD-769L300 or approved equivalent), 450 mm long CP copper connections pipes (Paarryware 805B/Jaquar Cat No. 803B or approved equivalent), wall flanges and rubber adapters for waste connection complete including CI/MS brackets duly painted, nuts, washers, cutting and making good the walls floors wherever required as per direction of Engineer-Incharge. | 10.00 | each | 10.00 | 12000.00 | 120000.00 | 7533.00 | 75330.00 | 6628.72 | 66287.20 | 66287.20 | M/s Zeliezhu and Sons
52.00 | Providing and fixing Stainless Steel A ISI 304 (18/8) kitchen sink as per IS: 13983 with C.I. brackets and stainless steel plug 40 mm, including painting of fittings and brackets, cutting and making good the walls wherever required : Kitchen sink without drain board | 3.00 | each | 10.00 | 4000.00 | 12000.00 | 4260.00 | 12780.00 | 3738.61 | 11215.83 | 11215.83 | M/s Zeliezhu and Sons
53.00 | Providing and fixing PTMT towel ring trapezoidal shape 215 mm long, 200 mm wide with minimum distances of 37 mm from wall face with concealed fittings arrangement of approved quality and colour, weighing not less than 88 gms. | 10.00 | each | 10.00 | 500.00 | 5000.00 | 254.00 | 2540.00 | 222.98 | 2229.80 | 2229.80 | M/s Zeliezhu and Sons
54.00 | Providing and fixing PTMT towel rail complete with brackets fixed to wooden cleats with CP brass screws with concealed fittings arrangement of approved quality and colour.17.73.2 600 mm long towel rail with total length of 645 mm, width 78 mm and effective height of 88 mm, weighing not less than 190 gms. | 10.00 | each | 100.00 | 500.00 | 5000.00 | 778.00 | 7780.00 | 683.43 | 6834.30 | 5000.00 | Nabalok Das
55.00 | Providing and fixing Chlorinated Polyvinyl Chloride (CPVC) pipes, having thermal stability for hot & cold water supply, including all CPVC plain & brass threaded fittings, i/c fixing the pipe with clamps at 1.00 m spacing. This includes jointing of pipes & fittings with one step CPVC solvent cement and the cost of cutting chases and making good the same including testing of joints complete as per direction of Engineer in Charge. a) Concealed work, including cutting chases and making good the walls etc. 15 mm nominal outer dia Pipes | 160.00 | mtr | 10.00 | 450.00 | 72000.00 | 546.00 | 87360.00 | 479.75 | 76760.00 | 72000.00 | Nabalok Das
56.00 | Providing and fixing Chlorinated Polyvinyl Chloride (CPVC) pipes, having thermal stability for hot & cold water supply, including all CPVC plain & brass threaded fittings, i/c fixing the pipe with clamps at 1.00 m spacing. This includes jointing of pipes & fittings with one step CPVC solvent cement and the cost of cutting chases and making good the same including testing of joints complete as per direction of Engineer in Charge. b) Concealed work, including cutting chases and making good the walls etc. 20 mm nominal outer dia Pipes | 160.00 | mtr | 10.00 | 450.00 | 72000.00 | 590.00 | 94400.00 | 508.71 | 81393.60 | 72000.00 | Nabalok Das
57.00 | Providing and fixing uplasticised PVC connection pipe with brass unions : 45 cm length 15 mm nominal bore | 30.00 | each | 10.00 | 500.00 | 15000.00 | 106.00 | 3180.00 | 93.63 | 2808.90 | 2808.90 | M/s Zeliezhu and Sons
58.00 | Providing and placing on terrace (at all floor levels) polyethylene water storage tank, IS : 12701 marked, with cover and suitable locking arrangement and making necessary holes for inlet, outlet and overflow pipes but without fittings and the base support for tank. | 4000.00 | per litre | 10.00 | 15.00 | 60000.00 | 12.00 | 48000.00 | 10.62 | 42480.00 | 42480.00 | M/s Zeliezhu and Sons
59.00 | Providing and fixing C.P. brass long body bib cock of approved quality conforming to IS standards and weighing not less than 690 gms. 15 mm nominal bore | 21.00 | each | 10.00 | 2000.00 | 42000.00 | 877.00 | 18417.00 | 770.31 | 16176.51 | 16176.51 | M/s Zeliezhu and Sons
60.00 | Providing and fixing C.P. brass stop cock (concealed) of standard design and of approved make conforming to IS:8931. 15 mm nominal bore | 30.00 | each | 10.00 | 2000.00 | 60000.00 | 739.00 | 22170.00 | 646.75 | 19402.50 | 19402.50 | M/s Zeliezhu and Sons
61.00 | Providing and fixing square-mouth S.W. gully trap class SP-1 complete with C.I. grating brick masonry chamber with water tight C.I. cover with frame of 300 x300 mm size (inside) the weight of cover to be not less than 4.50 kg and frame to be not less than 2.70 kg as per standard design: a) 100x100 mm size P type i) With common burnt clay F.P.S. (non modular) bricks of class designation 7.5 | 20.00 | each | 10.00 | 3000.00 | 60000.00 | 2977.00 | 59540.00 | 2613.07 | 52261.40 | 52261.40 | M/s Zeliezhu and Sons
62.00 | Providing and Fixing hand shower (health faucet )with 1m long pvc tube and wall hook of Jaguar Make (Cat ALD-563)/Parko Make (Al-2041) or equivalent etc. complete as per satisfaction of Engineer-in-charge | 13.00 | each | 10.00 | 1000.00 | 13000.00 | 1705.00 | 22165.00 | 1582.13 | 20567.69 | 13000.00 | Nabalok Das
63.00 | Providing and fixing Pillar taps presmatic push type auto closing system for wash basin of (Parryware Catalogue No.G23013A1/Jaquar Model PRS-CHR-031/Kohler 20747IN-8-CP Lapis -N-Push Tap pillar cock or approved equivalent ) complete and as directed by Engineer-in-Charge. | 10.00 | each | 10.00 | 4000.00 | 40000.00 | 2675.00 | 26750.00 | 2435.45 | 24354.50 | 24354.50 | M/s Zeliezhu and Sons
64.00 | Providing and fixing false ceiling at all height including providing and fixing of frame work made of special sections, power pressed from M.S. sheets and galvanized with zinc coating of 120 gms/sqm (both side inclusive) as per IS : 277 and consisting of angle cleats of size 25 mm wide x 1.6 mm thick with flanges of 27 mm and 37 mm, at 1200 mm centre to centre, one flange fixed to the ceiling with dash fastener 12.5 mm dia x 50 mm long with 6 mm dia bolts, other flange of cleat fixed to the angle hangers of 25x10x0.50 mm of required length with nuts & bolts of required size and other end of angle hanger fixed with intermediate G.I. channels 45x15x0.9 mm running at the spacing of 1200 mm centre to centre, to which the ceiling section 0.5 mm thick bottom wedge of 80 mm with tapered flanges of 26 mm each having lips of 10.5 mm, at 450 mm centre to centre, shall be fixed in a direction perpendicular to G.I. intermediate channel with connecting clips made out of 2.64 mm dia x 230 mm long G.I. wire at every junction, including fixing perimeter channels 0.5 mm thick 27 mm high having flanges of 20 mm and 30 mm long, the perimeter of ceiling fixed to wall/partition with the help of rawl plugs at 450 mm centre, with 25mm long dry wall screws @ 230 mm interval, including fixing of gypsum board to ceiling section and perimeter channel with the help of dry wall screws of size 3.5 x 25 mm at 230 mm c/c, including jointing and finishing to a flush finish of tapered and square edges of the board with recommended jointing compound , jointing tapes , finishing with jointing compound in 3 layers covering upto 150 mm on both sides of joint and two coats of primer suitable for board, all as per manufacturer's specification and also including the cost of making openings for light fittings, grills, diffusers, cutouts made with frame of perimeter channels suitably fixed, all complete as per drawings, specification and direction of the Engineer in Charge but excluding the cost of painting with : 12.5 mm thick tapered edge gypsum moisture resistant board. | 320.00 | sqm | 10.00 | 2400.00 | 768000.00 | 1600.00 | 512000.00 | 1475.94 | 472300.80 | 472300.80 | M/s Zeliezhu and Sons
65.00 | Providing and fixing at all height false ceiling of 4mm thick phenol bonded Bamboo Mat board (595x595mm) conforming to IS:13958-1994 including providing and fixing of frame work made of GI angle 25x25x0.4 mm thick all around suitably fixed to wall with the help of dash fastener and hanger frame (600x600 c/c) made GI slotted Tee having powder coating on bottom side (30x25x0.3 mm thick for main member & 25x25x0.3 mm for cross member) connected to ceiling with 2.64mm GI wire and anchor fastener at every junction and also including cost of making openings for light fittings, grills, diffusers, cut outs made with frame of perimeter channels suitably fixed all complete as per direction of Engineer-in-charge. | 100.00 | sqm | 10.00 | 2200.00 | 220000.00 | 4000.00 | 400000.00 | 3898.85 | 389885.00 | 220000.00 | Nabalok Das
66.00 | Providing and laying APP (Atactic Polypropylene Polymer) modified prefabricated five layer 3 mm thick water proofing membrane, black finished reinforced with non-woven polyester matt consisting of a coat of bitumen primer for bitumen membrane @ 0.40 litre/sqm by the same membrane manufacture of density at 25°C, 0.87-0.89 kg/ litre and viscocity 70-160 cps. Over the primer coat the layer of membrane shall be laid using Butane Torch and sealing all joints etc, and preparing the surface complete. The vital physical and chemical parameters of the membrane shall be as under : Joint strength in longitudinal and transverse direction at 23°C as 650/ 450N/ 5cm. Tear strength in longitudinal and transverse direction as 300/250N. Softening point of membrane not less than 150°C. Cold flexibility shall be upto -2°C when tested in accordance with ASTM, D - 5147. The laying of membrane shall be got done through the authorised applicator of the manufacturer of membrane : | 55.00 | sqm | 10.00 | 400.00 | 22000.00 | 600.00 | 33000.00 | 540.57 | 29731.35 | 22000.00 | Nabalok Das
67.00 | Dismantling tile work in floors and roofs laid in cement mortar including stacking material within 50 metres lead. For thickness of tiles 10 mm to 25 mm | 50.00 | sqm | 10.00 | 250.00 | 12500.00 | 80.00 | 4000.00 | 70.47 | 3523.50 | 3523.50 | M/s Zeliezhu and Sons
68.00 | Dismantling doors, windows and clerestory windows (steel or wood) shutter including chowkhats, architrave, holdfasts etc. complete and stacking within 50 metres lead : | 15.00 | each | 10.00 | 250.00 | 3750.00 | 400.00 | 6000.00 | 354.27 | 5314.05 | 3750.00 | Nabalok Das
69.00 | Taking out doors, windows and clerestory window shutters (steel or wood) including stacking within 50 metres lead: | 15.00 | each | 10.00 | 250.00 | 3750.00 | 157.00 | 2355.00 | 138.04 | 2070.60 | 2070.60 | M/s Zeliezhu and Sons
70.00 | Providing and fixing glazing in aluminium door, window, ventilator shutters and partitions etc. with EPDM rubber / neoprene gasket etc. complete as per the architectural drawings and the directions of engineer-in-charge . (Cost of aluminium snap beading shall be paid in basic item): | 25.00 | sqm | 10.00 | 300.00 | 7500.00 | 1853.00 | 46325.00 | 1626.53 | 40663.25 | 7500.00 | Nabalok Das
71.00 | Providing and fixing aluminium work for doors, windows, ventilators and partitions with extruded built up standard tubular sections/appropriate Z sections and other sections of approved make conforming to IS: 733 and IS: 1285, fixing with dash fasteners of required dia and size, including necessary filling up the gaps at junctions, i.e. at top, bottom and sides with required EPDM rubber/neoprene gasket etc. Aluminium sections shall be smooth, rust free, straight, mitred and jointed mechanically wherever required including cleat angle, Aluminium snap beading for glazing / paneling, C.P. brass/ stainless steel screws, all complete as per architectural drawings and the directions of Engineer-in-charge. (Glazing, paneling and dash fasteners to be paid for separately) : | 260.00 | kg | 10.00 | 430.00 | 111800.00 | 592.00 | 153920.00 | 520.30 | 135278.00 | 111800.00 | Nabalok Das
72.00 | Providing and fixing precoated galvanised steel sheet roofing accessories of total coated thickness 0.50 mm (base metal of minimum 0.45 mm thickness with total coating thickness of 0.05 mm) with Zinc coating 120 gram per sqm as per IS: 277, in 240 mpa steel grade, 5-7 microns epoxy primer on both side of the sheet and polyester top coat 15-18 microns using self drilling/ self tapping screws complete : Ridges plain (500 - 600mm) | 70.00 | mtr | 10.00 | 1000.00 | 70000.00 | 585.00 | 40950.00 | 513.54 | 35947.80 | 35947.80 | M/s Zeliezhu and Sons
73.00 | Providing and fixing on wall face unplasticised - PVC moulded fittings/ accessories for unplasticised Rigid PVC soil, waste and vent pipes conforming to IS : 13592 Type B, including jointing with seal ring conforming to IS : 5382, leaving 10 mm gap for thermal expansion. Bend 87.5°: 75 mm pipe | 50.00 | each | 10.00 | 300.00 | 15000.00 | 212.00 | 10600.00 | 195.96 | 9798.00 | 9798.00 | M/s Zeliezhu and Sons
74.00 | Providing and fixing on wall face unplasticised - PVC moulded fittings/ accessories for unplasticised Rigid PVC soil, waste and vent pipes conforming to IS : 13592 Type B, including jointing with seal ring conforming to IS : 5382, leaving 10 mm gap for thermal expansion. Shoe (Plain): 100 mm | 50.00 | each | 10.00 | 300.00 | 15000.00 | 379.00 | 18950.00 | 333.03 | 16651.50 | 15000.00 | Nabalok Das
75.00 | Providing and fixing on wall face unplasticised - PVC moulded fittings/ accessories for unplasticised Rigid PVC soil, waste and vent pipes conforming to IS : 13592 Type B, including jointing with seal ring conforming to IS : 5382, leaving 10 mm gap for thermal expansion. Shoe (Plain): 75 mm | 50.00 | each | 10.00 | 300.00 | 15000.00 | 248.00 | 12400.00 | 218.16 | 10908.00 | 10908.00 | M/s Zeliezhu and Sons
76.00 | Providing and fixing on wall face unplasticised Rigid PVC soil, waste and vent pipe conforming to IS : 13592 Type B, including jointing with seal ring conforming to IS : 5382, leaving 10 mm gap for thermal expansion, (i) Single socketed pipes: 100 mm dia. | 100.00 | mtr | 10.00 | 300.00 | 30000.00 | 529.00 | 52900.00 | 946.96 | 94696.00 | 30000.00 | Nabalok Das
77.00 | Providing and fixing on wall face unplasticised Rigid PVC soil, waste and vent pipe conforming to IS : 13592 Type B, including jointing with seal ring conforming to IS : 5382, leaving 10 mm gap for thermal expansion, (i) Single socketed pipes: 75 mm dia. | 100.00 | mtr | 10.00 | 300.00 | 30000.00 | 578.00 | 57800.00 | 507.75 | 50775.00 | 30000.00 | Nabalok Das
78.00 | Providing and fixing on wall face unplasticised - PVC moulded fittings/ accessories for unplasticised Rigid PVC soil, waste and vent pipes conforming to IS : 13592 Type B, including jointing with seal ring conforming to IS : 5382, leaving 10 mm gap for thermal expansion. Single tee without door: 100x100x100 mm | 30.00 | each | 10.00 | 300.00 | 9000.00 | 579.00 | 17370.00 | 508.71 | 15261.30 | 9000.00 | Nabalok Das
79.00 | Providing and fixing on wall face unplasticised - PVC moulded fittings/ accessories for unplasticised Rigid PVC soil, waste and vent pipes conforming to IS : 13592 Type B, including jointing with seal ring conforming to IS : 5382, leaving 10 mm gap for thermal expansion. Single tee without door: 75x75x75 mm | 30.00 | each | 10.00 | 300.00 | 9000.00 | 381.00 | 11430.00 | 334.96 | 10048.80 | 9000.00 | Nabalok Das
80.00 | Providing and fixing on wall face unplasticised - PVC moulded fittings/ accessories for unplasticised Rigid PVC soil, waste and vent pipes conforming to IS : 13592 Type B, including jointing with seal ring conforming to IS : 5382, leaving 10 mm gap for thermal expansion. Coupler: 100 mm | 50.00 | each | 10.00 | 300.00 | 15000.00 | 360.00 | 18000.00 | 315.65 | 15782.50 | 15000.00 | Nabalok Das
81.00 | Providing and fixing on wall face unplasticised - PVC moulded fittings/ accessories for unplasticised Rigid PVC soil, waste and vent pipes conforming to IS : 13592 Type B, including jointing with seal ring conforming to IS : 5382, leaving 10 mm gap for thermal expansion. Coupler: 75 mm | 50.00 | each | 10.00 | 300.00 | 15000.00 | 327.00 | 16350.00 | 218.16 | 10908.00 | 10908.00 | M/s Zeliezhu and Sons
82.00 | Providing and fixing unplasticised - PVC pipe clips of approved design to unplasticised - PVC soil, waste and vent pipe by means of 50x50x50 mm hard wood plugs, screwed with M.S. screws of required length, including cutting brick work and fixing in cement mortar 1:4 (1 cement : 4 coarse sand) and making good the wall etc. complete. For 100 mm dia pipe. | 50.00 | each | 10.00 | 300.00 | 15000.00 | 320.00 | 16000.00 | 287.66 | 14383.00 | 14383.00 | M/s Zeliezhu and Sons
83.00 | Providing and fixing unplasticised -PVC pipe clips of approved design to unplasticised - PVC soil, waste and vent pipe by means of 50x50x50 mm hard wood plugs, screwed with M.S. screws of required length, including cutting brick work and fixing in cement mortar 1:4 (1 cement : 4 coarse sand) and making good the wall etc. complete. For 75 mm dia pipe. | 50.00 | each | 10.00 | 300.00 | 15000.00 | 300.00 | 15000.00 | 281.87 | 14093.50 | 14093.50 | M/s Zeliezhu and Sons
84.00 | Dismantling steel work in built up sections in angles, tees, flats and channels including all gusset plates, bolts, nuts, cutting rivets, welding etc. including dismembering and stacking within 50 metres lead. | 1000.00 | kg | 10.00 | 40.00 | 40000.00 | 6.00 | 6000.00 | 5.79 | 5790.00 | 5790.00 | M/s Zeliezhu and Sons
85.00 | Providing and fixing custom made bevelled edge mirror of superior glass (of approved quality) complete with 6mm thick hard board ground fixed to SS Cleats with C.P. brass screw and washers complete as as per direction of Engineer-Incharge. | 4.00 | sqm | 10.00 | 50.00 | 200.00 | 4932.00 | 19728.00 | 4328.41 | 17313.64 | 200.00 | Nabalok Das
86.00 | Credit for taking away dismentled GI pipe, scrap iron, reinforcement bar, rolling shutter and other similar items as per direction and satisfaction of Engineer-in-charge. | 1500.00 | kg | 10.00 | 30.00 | 45000.00 | 10.00 | 15000.00 | 17.38 | 26070.00 | 15000.00 | B N Garodia Construction & Engineering Private Limited
87.00 | Providing and fixing Chlorinated Polyvinyl Chloride (CPVC) pipes, having thermal stability for hot & cold water supply including all CPVC plain & brass threaded fittings. This includes jointing of pipes & fittings with one step CPVC solvent cement, trenching, refilling & testing of joints complete as per direction of Engineer in Charge : External work 25 mm nominal outer dia .Pipes. | 100.00 | mtr | 10.00 | 400.00 | 40000.00 | 390.00 | 39000.00 | 342.68 | 34268.00 | 34268.00 | M/s Zeliezhu and Sons
88.00 | Providing and fixing Chlorinated Polyvinyl Chloride (CPVC) pipes, having thermal stability for hot & cold water supply including all CPVC plain & brass threaded fittings. This includes jointing of pipes & fittings with one step CPVC solvent cement, trenching, refilling & testing of joints complete as per direction of Engineer in Charge : External work 32 mm nominal outer dia .Pipes. | 200.00 | mtr | 10.00 | 400.00 | 80000.00 | 481.00 | 96200.00 | 422.80 | 84560.00 | 80000.00 | Nabalok Das
89.00 | Providing, laying and jointing glazed stoneware pipes class SP-1 with stiff mixture of cement mortar in the proportion of 1:1 (1 cement : 1 fine sand) including testing of joints etc. complete : 150 mm diameter | 150.00 | mtr | 10.00 | 500.00 | 75000.00 | 764.00 | 114600.00 | 670.88 | 100632.00 | 75000.00 | Nabalok Das
90.00 | Providing and laying cement concrete 1:5:10 (1 cement : 5 coarse sand : 10 graded stone aggregate 40 mm nominal size) all-round S.W. pipes including bed concrete as per standard design : 150 mm diameter | 150.00 | mtr | 10.00 | 300.00 | 45000.00 | 500.00 | 75000.00 | 1138.09 | 170713.50 | 45000.00 | Nabalok Das
91.00 | Constructing brick masonry manhole in cement mortar 1:4 ( 1 cement : 4 coarse sand ) with R.C.C. top slab with 1:1.5:3 mix (1 cement : 1.5 coarse sand (zone-III) : 3 graded stone aggregate 20 mm nominal size), foundation concrete 1:4:8 mix (1 cement : 4 coarse sand (zone-III) : 8 graded stone aggregate 40 mm nominal size), inside plastering 12 mm thick with cement mortar 1:3 (1 cement : 3 coarse sand) finished with floating coat of neat cement and making channels in cement concrete 1:2:4 (1 cement : 2 coarse sand : 4 graded stone aggregate 20 mm nominal size) finished with a floating coat of neat cement complete as per standard design : Inside size 90x80 cm and 45 cm deep including C.I. cover with frame (light duty) 455x610 mm internal dimensions, total weight of cover and frame to be not less than 38 kg (weight of cover 23 kg and weight of frame 15 kg) : With common burnt clay F.P.S. (non modular) bricks of class designation 7.5 | 20.00 | each | 10.00 | 6000.00 | 120000.00 | 7500.00 | 150000.00 | 12326.88 | 246537.60 | 120000.00 | Nabalok Das
92.00 | Making connection of drain or sewer line with existing manhole including breaking into and making good the walls, floors with cement concrete 1:2:4 mix (1 cement : 2 coarse sand : 4 graded stone aggregate 20 mm nominal size) cement plastered on both sides with cement mortar 1:3 (1 cement : 3 coarse sand) finished with a floating coat of neat cement and making necessary channels for the drain etc. complete : For pipes 100 to 250 mm diameter | 1.00 | each | 10.00 | 5000.00 | 5000.00 | 891.00 | 891.00 | 781.89 | 781.89 | 781.89 | M/s Zeliezhu and Sons
93.00 | Excavating trenches of required width for pipes, cables, etc including excavation for sockets, and dressing of sides, ramming of bottoms, depth up to 1.5 m, including getting out the excavated soil, and then returning the soil as required, in layers not exceeding 20 cm in depth, including consolidating each deposited layer by ramming, watering, etc. and disposing of surplus excavated soil as directed, within a lead of 50 m : All kinds of soil Pipes, cables etc. exceeding 80 mm dia. but not exceeding 300 mm dia | 150.00 | mtr | 10.00 | 100.00 | 15000.00 | 300.00 | 45000.00 | 339.79 | 50968.50 | 15000.00 | Nabalok Das
94.00 | Providing and fixing G.I. chain link fabric fencing of required width in mesh size 50x50 mm including strengthening with 2 mm dia wire or nuts, bolts and washers as required complete as per the direction of Engineer-in-charge. Made of G.I. wire of dia. 4 mm, PVC coated to achieve outer dia not less than 5 mm in required colour and shade | 600.00 | sqm | 10.00 | 800.00 | 480000.00 | 900.00 | 540000.00 | 1029.98 | 617988.00 | 480000.00 | Nabalok Das
95.00 | Removing self tress grown over terrace and side of wall and around drainage pipe using cutting device or any other means by engaging skilled labour complete in all respect as per direction of Engineer-In-Charge (The item is including complete job of removal of roots/branches grown at all location of old power house building). | 1.00 | Job | 10.00 | 50000.00 | 50000.00 | 13603.00 | 13603.00 | 11937.87 | 11937.87 | 11937.87 | M/s Zeliezhu and Sons
96.00 | Providing & fixing Off white vitreous china flat back urinal with automatic flushing systems ( Parryware Cat. C0585 (Neutral)/Jaquar URS-WHT-13257/Kohler 26475IN-ER-0 or approved equivalent) comprising of all plumbing, electronic and electrical items. CP brass flush pipe with CP brass elbow, CP brass spreader, CP wall flange, infrared photo cells, eyes electrically operated solenoid valve, step down transformer / equipment and any other item required to provide satisfactory functioning including necessary wall cutting / chasing and making good, as required for urinal flushing complete as mentioned above as per direction of Engineer-In-charge. | 6.00 | each | 10.00 | 2200.00 | 13200.00 | 15000.00 | 90000.00 | 15633.03 | 93798.18 | 13200.00 | Nabalok Das
97.00 | Wiring for light point/ fan point/ exhaust fan point/ call bell point with 1.5 sq.mm FRLS PVC insulated copper conductor single core cable in surface / recessed medium class FR-PVC conduit, with modular switch, modular plate, suitable GI box and earthing the point with 1.5 sq.mm. FRLS PVC insulated copper conductor single core cable etc as required. Group C | 105.00 | Point | 10.00 | 1350.00 | 141750.00 | 1350.00 | 141750.00 | 1274.20 | 133791.00 | 133791.00 | M/s Zeliezhu and Sons
98.00 | Wiring for circuit/ submain wiring alongwith earth wire with the following sizes of FRLS PVC insulated copper conductor, single core cable in surface/ recessed FR-PVC conduit as required. 2 X 1.5sq.mm + 1 X 1.5sq. mm earth wire | 600.00 | Mtrs | 10.00 | 233.00 | 139800.00 | 230.00 | 138000.00 | 225.88 | 135528.00 | 135528.00 | M/s Zeliezhu and Sons
99.00 | Wiring for circuit/ submain wiring alongwith earth wire with the following sizes of FRLS PVC insulated copper conductor, single core cable in surface/ recessed FR-PVC conduit as required. 2 X 2.5sq.mm +1 X 2.5 sq.mm earth wire | 200.00 | Mtrs | 10.00 | 275.00 | 55000.00 | 270.00 | 54000.00 | 266.42 | 53284.00 | 53284.00 | M/s Zeliezhu and Sons
100.00 | Wiring for circuit/ submain wiring alongwith earth wire with the following sizes of FRLS PVC insulated copper conductor, single core cable in surface/ recessed FR-PVC conduit as required. 2X4 sq.mm + 1 X 4mm earth wire | 100.00 | Mtrs | 10.00 | 334.00 | 33400.00 | 330.00 | 33000.00 | 308.90 | 30890.00 | 30890.00 | M/s Zeliezhu and Sons
101.00 | Supply and fixing of following sizes of modular type switches / sockets on the existing modular plate and switch box including connection but excluding modular plate etc.of approved colour as required. 5/6 amps switch | 100.00 | Each | 10.00 | 50.00 | 5000.00 | 100.00 | 10000.00 | 86.88 | 8688.00 | 5000.00 | Nabalok Das
102.00 | Supply and fixing of following sizes of modular type switches / sockets on the existing modular plate and switch box including connection but excluding modular plate etc.of approved colour as required. 5 pin 5/6 amp socket outlet | 100.00 | Each | 10.00 | 121.00 | 12100.00 | 150.00 | 15000.00 | 133.21 | 13321.00 | 12100.00 | Nabalok Das
103.00 | Supply and fixing of following sizes of modular type switches / sockets on the existing modular plate and switch box including connection but excluding modular plate etc.of approved colour as required. 15/16 amp switch | 10.00 | Each | 10.00 | 50.00 | 500.00 | 160.00 | 1600.00 | 145.76 | 1457.60 | 500.00 | Nabalok Das
104.00 | Supply and fixing of following sizes of modular type switches / sockets on the existing modular plate and switch box including connection but excluding modular plate etc.of approved colour as required. 6 pin 15/16 amp socket outlet | 10.00 | Each | 10.00 | 137.00 | 1370.00 | 200.00 | 2000.00 | 183.41 | 1834.10 | 1370.00 | Nabalok Das
105.00 | Supply and fixing of following sizes of modular type switches / sockets on the existing modular plate and switch box including connection but excluding modular plate etc.of approved colour as required. Bell Push | 15.00 | Each | 10.00 | 100.00 | 1500.00 | 130.00 | 1950.00 | 120.66 | 1809.90 | 1500.00 | Nabalok Das
106.00 | Supplying and fixing following size/ modules, GI box alongwith modular base & cover plate for modular switches in recess etc as required. 1 or 2 Module | 10.00 | Each | 10.00 | 250.00 | 2500.00 | 260.00 | 2600.00 | 258.70 | 2587.00 | 2500.00 | Nabalok Das
107.00 | Supplying and fixing following size/ modules, GI box alongwith modular base & cover plate for modular switches in recess etc as required. 3 Module | 100.00 | Each | 100.00 | 250.00 | 25000.00 | 285.00 | 28500.00 | 275.11 | 27511.00 | 25000.00 | Nabalok Das
108.00 | Supplying and fixing following size/ modules, GI box alongwith modular base & cover plate for modular switches in recess etc as required. 6 Module | 10.00 | Each | 10.00 | 300.00 | 3000.00 | 360.00 | 3600.00 | 349.44 | 3494.40 | 3000.00 | Nabalok Das
109.00 | Supplying and fixing call bell/ buzzer suitable for single phase, 230 volts, complete as required. | 15.00 | Each | 10.00 | 400.00 | 6000.00 | 130.00 | 1950.00 | 110.04 | 1650.60 | 1650.60 | M/s Zeliezhu and Sons
110.00 | Supply, Installation, testing & Commissioning of 1200mm BLDC fan ISI, 5-star rated/certified with copper wound heavy duty motor in die cast aluminum housing, three nos. Aluminum blade, double ball bearings, capacitor, canopies , down rod with mounting shekel & rope hanger including wiring the down rod of standard length with 1.5 sq.mm. FRLS insulated, copper conductor, single core cable as per specifications & complete in all respects. | 15.00 | Each | 10.00 | 3500.00 | 52500.00 | 2700.00 | 40500.00 | 2516.54 | 37748.10 | 37748.10 | M/s Zeliezhu and Sons
111.00 | Supply, Installation, testing & Commissioning of following capacities Hi Wall split AC unit (5-star rating - Inverter type), Copper Condensing unit (Outdoor Unit) with fan and High Energy Efficiency Ratio compressor, with cordless remote controller and operating on Single phase AC supply, and all its accessories etc., as per manufacturer standard and as per specifications the supply of unit shall include initial charge of R32 gas etc.. Making required structures of suitable size MS stand/PCC work as per site requirement i/c balancing of Liquid & Gas, Gas charging the system with R410A/R32/R 134A refrigerent if any extra gas required due to increase in length of Copper piping, including covering the Copper piping (i/c Copper pipe came along with the units) with suitable size casing capping/PVC pipe Lifting / Shifting of Outdoor & Indoor units upto site location etc., complete as required. | 15.00 | Each | 10.00 | 45000.00 | 675000.00 | 50000.00 | 750000.00 | 50000.00 | 750000.00 | 675000.00 | Nabalok Das
112.00 | Supply, Installation, testing & Commissioning of Ceiling mounted Cassette AC unit, Inverter type, Copper Condensing Outdoor Unit of capacity 3 Ton as per manufacturer standard, operating on Single phase AC supply, and all its accessories etc. and as per specifications the supply of unit shall include initial charge of gas etc.. Making required structures of suitable size MS stand/PCC work as per site requirement i/c balancing of Liquid & Gas, Gas charging the system with R410A/R32/R 134A refrigerent if any extra gas required due to increase in length of Copper piping, including covering the Copper piping (i/c Copper pipe came along with the units) with suitable size casing capping/PVC pipe Lifting / Shifting of Outdoor & Indoor units upto site location etc., complete as required. | 4.00 | Each | 10.00 | 80000.00 | 320000.00 | 150000.00 | 600000.00 | 152613.93 | 610455.72 | 320000.00 | Nabalok Das
113.00 | Supply, Laying and connecting of OEM recommended copper refrigerant Piping (Liquid and Gas) with Nitrile Rubber insulation of thickness not less than 13mm and with all other accessories suitable for Item No 15 & 16. (Length of Liquid and gas line will be measured as single measurement). | 50.00 | Meter | 10.00 | 800.00 | 40000.00 | 1100.00 | 55000.00 | 1055.07 | 52753.50 | 40000.00 | Nabalok Das
114.00 | Supply and laying/fixing of ISI marked UPVC pipe of 25mm dia with required bends/connectors on surface/suspension for draining out the water including interconnection of drain pipe etc. complete as required. | 50.00 | Meter | 10.00 | 400.00 | 20000.00 | 350.00 | 17500.00 | 333.03 | 16651.50 | 16651.50 | M/s Zeliezhu and Sons
115.00 | Supply of 600mm x 600mm recess(false ceiling) Mounted LED fixture with high efficiency PMMA diffuser complete with driver and accessories having system output wattage not less than 36 Watts with luminaire efficacy not less than 100 Lumens / watt, CCT from 5700 K to 6500 K, suitable for indoor applications complete as per techhncial specificaitons. | 65.00 | Each | 10.00 | 1400.00 | 91000.00 | 1400.00 | 91000.00 | 1260.68 | 81944.20 | 81944.20 | M/s Zeliezhu and Sons
116.00 | Supply of recessed type(false cieling mounted) LED downlighter with LEDs of approved makes having high efficiency PmmA diffuser. Specially designed flat opal diffuser fixed to housing, driver installed on housing or externally and prewired upto the terminal block. It has a system output wattage not less than 18 Watts with luminaire efficacy of not less than 100 lm/W, CCT from 5700 K to 6500 K, complete as per Technical Specifications suitable for indoor applications. | 25.00 | Each | 10.00 | 2000.00 | 50000.00 | 800.00 | 20000.00 | 716.25 | 17906.25 | 17906.25 | M/s Zeliezhu and Sons
117.00 | Supply of LED Bulkhead luminaire having system output wattage not less than 9 Watts, efficacy of luminaire not less than 100 lm/W, CCT from 5700 K to 6500 K, complete with driver and other accessories suitable for residential applications complete as per the technical specifications. | 15.00 | Each | 10.00 | 700.00 | 10500.00 | 900.00 | 13500.00 | 881.32 | 13219.80 | 10500.00 | Nabalok Das
118.00 | Installation, testing and commissioning of LED type fitting of all types, complete with all accessories and tube etc. directly on ceiling/ wall, including connection with 1.5 sq. mm FRLS PVC insulated, copper conductor, single core cable and earthing etc. as required. | 105.00 | Each | 10.00 | 300.00 | 31500.00 | 200.00 | 21000.00 | 180.51 | 18953.55 | 18953.55 | M/s Zeliezhu and Sons
119.00 | Supply Installation, testing & Commissioning of 300 mm sweep heavy duty exhaust fan suitable for single phase 230 volt, 50Hz AC supply complete with motor, capacitor, louvers/shutters and all accessories as required complete. | 10.00 | Each | 10.00 | 3000.00 | 30000.00 | 2500.00 | 25000.00 | 2387.19 | 23871.90 | 23871.90 | M/s Zeliezhu and Sons
120.00 | Supplying and fixing 20 amps, 240 volts, SPN industrial type,socket outlet, with 2 pole and earth, metal enclosed plug top alongwith 20 amps "C" curve, SP, MCB, in sheet steel enclosure, on surface or in recess, with chained metal cover for the socket out let and complete with connections, testing and commissioning etc. as required. | 15.00 | Each | 10.00 | 700.00 | 10500.00 | 1400.00 | 21000.00 | 1418.03 | 21270.45 | 10500.00 | Nabalok Das
121.00 | Supplying and fixing 8 way (4 + 24), Double door, horizontal type three pole and neutral, sheet steel, MCB distribution board, 415 volts, on surface/ recess, complete with tinned copper bus bar, neutral bus bar, earth bar, din bar, interconnections, powder painted including earthing etc. as required. (But without MCB/RCCB/Isolator) | 3.00 | Each | 10.00 | 5900.00 | 17700.00 | 6000.00 | 18000.00 | 5572.68 | 16718.04 | 16718.04 | M/s Zeliezhu and Sons
122.00 | Supplying and fixing Cable End Boxes (IP 43) suitable for 8way tripple pole and neutral, sheet steel, MCB distribution board, 415 volts, on surface/ recess, complete with testing and commissioning etc | 3.00 | Each | 10.00 | 2500.00 | 7500.00 | 1300.00 | 3900.00 | 1177.67 | 3533.01 | 3533.01 | M/s Zeliezhu and Sons
123.00 | Supplying and fixing TP sheet steel enclosure on surface/ recess along with 16/25/32A 415 volts "C" curve TP MCB complete with connections, testing and commissioning etc. as required. | 4.00 | Each | 10.00 | 1600.00 | 6400.00 | 1500.00 | 6000.00 | 1414.16 | 5656.64 | 5656.64 | M/s Zeliezhu and Sons
124.00 | Supplying and fixing SP 6 amps to 32 amps rating, 240/415 volts, "C" curve, miniature circuit breaker suitable for inductive load of following poles in the existing MCB DB complete with connections, testing and commissioning etc. as required. | 75.00 | Each | 10.00 | 256.00 | 19200.00 | 250.00 | 18750.00 | 239.39 | 17954.25 | 17954.25 | M/s Zeliezhu and Sons
125.00 | Supplying and fixing following rating, four pole, 415 volts, isolator in the existing MCB DB complete with connections, testing and commissioning etc. as required. 40 amps | 1.00 | Each | 10.00 | 10000.00 | 10000.00 | 1000.00 | 1000.00 | 848.50 | 848.50 | 848.50 | M/s Zeliezhu and Sons
126.00 | Supplying and fixing following rating, four pole, 415 volts, isolator in the existing MCB DB complete with connections, testing and commissioning etc. as required. 63 amps | 2.00 | Each | 10.00 | 7000.00 | 14000.00 | 1100.00 | 2200.00 | 918.00 | 1836.00 | 1836.00 | M/s Zeliezhu and Sons
127.00 | Supplying and fixing following rating, four pole, (three phase and neutral), 415 volts, residual current circuit breaker (RCCB), having a sensitivity current 30 milli Aeres in the existing MCB DB complete with connections, testing and commissioning etc. as required. 40 amps | 1.00 | Each | 10.00 | 7000.00 | 7000.00 | 3000.00 | 3000.00 | 2830.26 | 2830.26 | 2830.26 | M/s Zeliezhu and Sons
128.00 | Supplying and fixing following rating, four pole, (three phase and neutral), 415 volts, residual current circuit breaker (RCCB), having a sensitivity current 30 milli Aeres in the existing MCB DB complete with connections, testing and commissioning etc. as required. 63 amps | 2.00 | Each | 10.00 | 7000.00 | 14000.00 | 2600.00 | 5200.00 | 2543.57 | 5087.14 | 5087.14 | M/s Zeliezhu and Sons
129.00 | Supply of 4C x 10 Sq. mm of Aluminium Armoured XLPE insulated & PVC sheathed aluminium conductor cable of 1.1KV grade as per IS 7098: 1988 Part1 with upto date amendments complete as required. | 50.00 | Mtrs | 10.00 | 320.00 | 16000.00 | 170.00 | 8500.00 | 153.48 | 7674.00 | 7674.00 | M/s Zeliezhu and Sons
130.00 | Supply of 4C x 16 Sq. mm of Aluminium Armoured XLPE insulated & PVC sheathed aluminium conductor cable of 1.1KV grade as per IS 7098: 1988 Part1 with upto date amendments complete as required. | 75.00 | Mtrs | 10.00 | 370.00 | 27750.00 | 200.00 | 15000.00 | 183.41 | 13755.75 | 13755.75 | M/s Zeliezhu and Sons
131.00 | Supply of 4C x 25 Sq. mm of Aluminium Armoured XLPE insulated & PVC sheathed aluminium conductor cable of 1.1KV grade as per IS 7098: 1988 Part1 with upto date amendments complete as required. | 75.00 | Mtrs | 10.00 | 450.00 | 33750.00 | 250.00 | 18750.00 | 226.85 | 17013.75 | 17013.75 | M/s Zeliezhu and Sons
132.00 | Supply of 3.5C x 35 Sq. mm of Aluminium Armoured XLPE insulated & PVC sheathed aluminium conductor cable of 1.1KV grade as per IS 7098: 1988 Part1 with upto date amendments complete as required. | 300.00 | Mtrs | 10.00 | 450.00 | 135000.00 | 300.00 | 90000.00 | 264.49 | 79347.00 | 79347.00 | M/s Zeliezhu and Sons
133.00 | Laying of one number PVC insulated and PVC sheathed / XLPE power cable of 1.1KV grade of following size in the existing RCC/ HUME/ METAL pipe as required. Upto 35 Sq.mm | 100.00 | Mtrs | 10.00 | 50.00 | 5000.00 | 50.00 | 5000.00 | 28.96 | 2896.00 | 2896.00 | M/s Zeliezhu and Sons
134.00 | Laying and fixing of one number PVC insulated and PVC sheathed / XLPE power cable of 1.1 KV grade of following size on cable tray / on wall surface as required. Upto 35 sq. mm | 300.00 | Mtrs | 10.00 | 70.00 | 21000.00 | 50.00 | 15000.00 | 43.44 | 13032.00 | 13032.00 | M/s Zeliezhu and Sons
135.00 | Supplying and installing following size of perforated Hot Dipped Galvanised Iron cable tray cable tray with perforation not more than 17.5%, in convenient sections, joined with connectors, suspended from the ceiling with G.l. suspenders including G.I. bolts & nuts, etc as required. 100 mm width X 50 mm depth X 1.6 mm thickness | 100.00 | Mtrs | 10.00 | 750.00 | 75000.00 | 150.00 | 15000.00 | 146.73 | 14673.00 | 14673.00 | M/s Zeliezhu and Sons
136.00 | Supply and Laying of HDPE pipe of 63 mm dia size lSI marked along with all accessories like socket, couplers etc. conforming to IS 4984-1995, PN4 grade, PE63 etc. and complete with fitting and cutting, jointing wherever required etc.direct in ground (75 cm below ground level) including excavation and refilling the trench but excluding sand cushioning and protective covering etc. , complete as required. | 300.00 | Mtrs | 10.00 | 300.00 | 90000.00 | 240.00 | 72000.00 | 227.81 | 68343.00 | 68343.00 | M/s Zeliezhu and Sons
137.00 | Supplying and making end termination with brass compression gland and aluminium lugs for following size of PVC insulated and PVC sheathed / XLPE aluminium conductor cable of 1.1 KV grade as required. 4 x 16 sq.mm (28 mm) | 4.00 | set | 10.00 | 400.00 | 1600.00 | 280.00 | 1120.00 | 284.76 | 1139.04 | 1120.00 | B N Garodia Construction & Engineering Private Limited
138.00 | Supplying and making end termination with brass compression gland and aluminium lugs for following size of PVC insulated and PVC sheathed / XLPE aluminium conductor cable of 1.1 KV grade as required. 4 x 25 sq.mm (28 mm) | 6.00 | set | 10.00 | 400.00 | 2400.00 | 270.00 | 1620.00 | 289.59 | 1737.54 | 1620.00 | B N Garodia Construction & Engineering Private Limited
139.00 | Supplying and making end termination with brass compression gland and aluminium lugs for following size of PVC insulated and PVC sheathed / XLPE aluminium conductor cable of 1.1 KV grade as required. 3.5 x 35 sq.mm (32 mm) | 4.00 | set | 10.00 | 400.00 | 1600.00 | 340.00 | 1360.00 | 330.13 | 1320.52 | 1320.52 | M/s Zeliezhu and Sons
140.00 | Supply, Installation, Testing and Commissioning of LT Panel, cubicle type, made out of 14 SWG CRCA sheet steel, totally enclosed, IP-54, protection free standing, floor mounting, dust and vermin proof, outdoor, compartmentalized, powder coated painting suitable for operation on 3 Phase and neutral, 415V, 50 Hz AC supply system with bus bars extensible on both sides, interconnections with suitable size of copper leads/ solid aluminium strips. INCOMER 2 Nos. 100 Amp, Thermal Maganitic release adjustable type 4 pole Moulded Case Circuit Breaker (Ics = Icu = 25/30 KA) With thermal magnetic release, O/L & S/C Protection with neutal link & extended bus bar teminal for connection. BUSBARS TPN aluminium bus bars of minimum 100 Amps capacity with heat shrinkable coloured sleeves and i/c, SMC bus bars supports at required intervals complete for cross section, side supports & their spacing etc. for withstanding fault level of 25/30 KA for 1 sec. OUT GOINGS a) 32 Amp 4 Pole MCCB, 25KA with thermal magnetic release - 2 Set b) 40 Amp 4 Pole MCCB, 25KA with thermal magnetic release - 1 Set c) 63 Amp 4 Pole MCCB, 25KA with thermal magnetic release - 1 Set d) 10 Amp 2 Pole MCB with Timer Note : Each MCCB/MCB outgoings shall be provided with ON/OFF/TRIP indication | 1.00 | Job | 10.00 | 170000.00 | 170000.00 | 130000.00 | 130000.00 | 141561.25 | 141561.25 | 130000.00 | B N Garodia Construction & Engineering Private Limited
141.00 | Earthing with G.I. earth plate 600 mm X 600 mm X 6 mm thick including accessories, and providing masonry enclosure with cover plate having locking arrangement and watering pipe of 2.7 meter long etc. with charcoal/ coke and salt as required. | 4.00 | Job | 10.00 | 8000.00 | 32000.00 | 6800.00 | 27200.00 | 6481.99 | 25927.96 | 25927.96 | M/s Zeliezhu and Sons
142.00 | Providing and fixing 25 mm X 5 mm G.I. strip in 40 mm dia G.I. pipe from earth electrode including connection with G.I. nut, bolt, spring, washer excavation and re-filling etc. as required. | 25.00 | Meter | 10.00 | 700.00 | 17500.00 | 650.00 | 16250.00 | 614.90 | 15372.50 | 15372.50 | M/s Zeliezhu and Sons
143.00 | Providing and fixing 6 SWG dia G.I. wire on surface or in recess for loop earthing along with existing surface/ recessed conduit/ submain wiring/ cable as required. | 350.00 | Meter | 10.00 | 50.00 | 17500.00 | 50.00 | 17500.00 | 33.79 | 11826.50 | 11826.50 | M/s Zeliezhu and Sons
| Total in Figures |  |  |  |  | 14302545.00 |  | 17623545.75 |  | 16370516.73
Lowest Amount Quoted BY: Nabalok Das(14302545.00)

## BOQ Summary
BOQ Summary Details Tender Title: Construction of Temporary office building for AAI, BCAS and other allied works at Dibrugarh Airport Tender ID: 2024_AAI_212469_1
Sheet Name | Sl.No | Bidder Name | Amount | Bid Rank
BoQ1 | 1 | Nabalok Das (BID ID -766643) | 14302545.00 | L1
| 2 | M/s Zeliezhu and Sons (BID ID -767466) | 16370516.73 | L2
| 3 | B N Garodia Construction & Engineering Private Limited (BID ID -764385) | 17623545.75 | L3