## BoQ1
Government eProcurement System Created By: VIVEK KUMAR SINGH Created Date/Time: 27-Nov-2024 12:28 PM Tender Title: Provision of Illumination for newly constructed Road Car parking Improvement in perimeter light between 2 3 and 5 6 watch tower including power supply other associated works at Gaya Airport Gaya Tender ID: 2024_AAI_212597_1
Tender Inviting Authority: <AGM ( Engg. Elect), AAI, Gaya Airport, Gaya>
Name of Work: <Provision of Illumination for newly constructed Road & Car parking & Improvement in perimeter light between 2 & 3 and 5 & 6 watch tower including power supply & other associated works at Gaya Airport, Gaya.>
Contract No: <0631-2210043>
SCHEDULE OF WORK / ITEM(S)
Sl.No | Description of Work / Item(s) | No.of Qty | Units | Estimated Rate | M/S AMAR ENTERPRISES (GSTN-20AAMFA2722R1ZE) BID ID -767710 |  | Instapower Ltd (GSTN-05AAACI9712L1ZG) BID ID -767740 |  | MANNA ELECTRONICS AND ELECTRICAL WORKS (GSTN-19AALFM9363P2Z6) BID ID -767912 |  | Mankha Electrotech Pvt Ltd (GSTN-NA) BID ID -767944 |  | VL SERVICES (GSTN-NA) BID ID -761509 |  | SAURABH ENTERPRISES (GSTN-NA) BID ID -763431
[5 empty] | Rate | Amount | Rate | Amount | Rate | Amount | Rate | Amount | Rate | Amount | Rate | Amount | L1 Amount | L1 Vendor
1.00 | SH-1 Cables Supply of following sizes of XLPE insulated, PVC sheathed, armoured 1.1 KV grade, aluminium conductor cable confirming to IS - 7098 (Part - I) 1985 with upto date amendments.
1.10 | 4 X 25 sqmm. | 3500.00 | Mtr. | 263.00 | 206.00 | 721000.00 | 200.49 | 701715.00 | 165.00 | 577500.00 | 170.00 | 595000.00 | 265.00 | 927500.00 | 320.00 | 1120000.00 | 577500.00 | MANNA ELECTRONICS AND ELECTRICAL WORKS
1.20 | 4 X 10 sqmm. | 2000.00 | Mtr. | 263.00 | 140.00 | 280000.00 | 111.60 | 223195.80 | 145.00 | 290000.00 | 129.00 | 258000.00 | 210.00 | 420000.00 | 280.00 | 560000.00 | 223195.80 | Instapower Ltd
2.00 | SH-2 High Mast & accessories Design & Supply of 11 metre height high mast tower, two or three sectioned, hot dip galvanised, suitable for wind velocity as per IS 875 part-3 along with its all accessories & LED Type Low Intensity aviation obstruction light etc : viz head frame, steel wire rope,raising lowering system double or tripple drum winch, suitable steel wire rope, Galvanised Circular lantern carriage arrangement( 0-360 Degree ) (suitable for 240 W LED Flood Light luminaire - approx 6 Nos ), lightning finial, integral power tool installed inside the base compartment for its operation, trailing cable, supply of foundation bolts, with nuts, washers, anchor plates and templates etc. as reqiured. | 1.00 | Job | 263.00 | 175000.00 | 175000.00 | 233700.00 | 233700.00 | 135000.00 | 135000.00 | 222000.00 | 222000.00 | 215000.00 | 215000.00 | 25000.00 | 25000.00 | 25000.00 | SAURABH ENTERPRISES
3.00 | Design and casting & Making of suitable shallow foundation with M-20 concrete for the high mast in the item no.-2 considering the safe soil bearing capacity at site as 09T/Sq.Mtr at 2 metres depth. The rate shall be inclusive PCC/RCC work & labour charges | 1.00 | Job | 263.00 | 50000.00 | 50000.00 | 62607.00 | 62607.00 | 50000.00 | 50000.00 | 42000.00 | 42000.00 | 85000.00 | 85000.00 | 10000.00 | 10000.00 | 10000.00 | SAURABH ENTERPRISES
4.00 | Erection, testing and commissioning of 11 mtrs High mast system with all its accessories, lighting finial and necessary cables, wirings etc. as required and as per specification on the existing foundation | 1.00 | Job | 263.00 | 25000.00 | 25000.00 | 14160.00 | 14160.00 | 10000.00 | 10000.00 | 6000.00 | 6000.00 | 12500.00 | 12500.00 | 5000.00 | 5000.00 | 5000.00 | SAURABH ENTERPRISES
5.00 | Supply of LED type Flood lighting Luminaire fitting having power consumption approx minimum 240 Watt and lumen output minimum 24200 lumens, IP- 65, single piece integral high pressure die cast aluminium housing, complete with electronic power driver, all its accessories suitable for 230V, 50 Hz power supply. The LED fitting should be meeting the technical specification as specified. | 6.00 | Each | 263.00 | 9000.00 | 54000.00 | 4800.00 | 28800.00 | 8500.00 | 51000.00 | 9600.00 | 57600.00 | 10500.00 | 63000.00 | 17500.00 | 105000.00 | 28800.00 | Instapower Ltd
6.00 | Installation , Testing and Commisioning of LED fittings on 11 mtr high mast to meet the requirement of luminance making Suitable arrengement and Configuration of Light fitting as per the direction of Engineer Incharge including wiring with suitable size wire & interconnection of Fittings with feeder Pillar/Junction Box complete as required . | 6.00 | Each | 263.00 | 250.00 | 1500.00 | 570.00 | 3420.00 | 780.00 | 4680.00 | 240.00 | 1440.00 | 450.00 | 2700.00 | 100.00 | 600.00 | 600.00 | SAURABH ENTERPRISES
7.00 | SH-3 Poles & other Accessories Supply of 9.0 metre high,hot dip galvanised octagonal poles with 155 mm bottom A/F & 70 mm top A/F made up of 3 mm thick sheet, along with base plate of size as per manufacturer standard , suitably designed door with space for internal junction and as per technical specifications etc. complete as required comprising following accessories: : Note- Material of construction for pole shall be as per IS 2062/BSEN 10025 (a) Supply of 4 nos of M24 X 750 mm long 'J' type EN 8 grade foundation bolts along with template, 12 nuts and washers. (b) Bakelite sheet with 1 or 2 Nos (as required) of 6A DP MCB and stud type connector suitable for looping of 4C x 25 Sq mm cable. | 15.00 | Each | 263.00 | 18000.00 | 270000.00 | 13530.00 | 202950.00 | 15000.00 | 225000.00 | 12600.00 | 189000.00 | 18500.00 | 277500.00 | 11000.00 | 165000.00 | 165000.00 | SAURABH ENTERPRISES
8.00 | Supply of 4.0 metre high, hot dip galvanised octagonal poles with 130 mm bottom A/F & 70 mm top A/F made up of 3 mm thick sheet, along with base plate of size as per manufacturer standard, suitably designed door with space for internal junction box and as per technical specifications etc. complete as required comprising following accessories: Note- Material of construction for pole shall be as per IS 2062/BSEN 10025 (a) Supply of 4 nos of M16 X 450 long mm 'J' type EN 8 grade foundation bolts along with template, 12 nuts and washers. (b) Bakelite sheet with 1 Nos of 6A DP MCB and stud type connector suitable for looping of 4C x 25 Sq mm cable. | 41.00 | Each | 263.00 | 9000.00 | 369000.00 | 8179.50 | 335359.50 | 6837.00 | 280317.00 | 4500.00 | 184500.00 | 12500.00 | 512500.00 | 5000.00 | 205000.00 | 184500.00 | Mankha Electrotech Pvt Ltd
9.00 | Providing and laying in position 1:2:4 reinforced cement concrete foundation (1 cement : 2 coarse sand : 4 graded stone aggregate 20 mm nominal size) made out of M-20 grade concrete of size 500 mm (L) x 500 mm wide and 900 mm deep including excavation of earth, providing cutting, bending and placing in position, reinforcement of cold twisted bars of suitable dia and length - 8 nos. and reinforcement ring of cold twisted bar of suitable dia and length - 6 nos. (with suitable spacing) as required with positioning of foundation bolt set and providing 63 mm. diameter (O.D) DWC, HDPE Pipe for cable entry & exit etc complete as required. For 9 Meter Pole i/c installation of pole complete as required | 15.00 | Each | 263.00 | 8000.00 | 120000.00 | 6291.45 | 94371.75 | 3500.00 | 52500.00 | 4200.00 | 63000.00 | 6500.00 | 97500.00 | 2300.00 | 34500.00 | 34500.00 | SAURABH ENTERPRISES
10.00 | Providing and laying in position 1:2:4 reinforced cement concrete foundation (1 cement : 2 coarse sand : 4 graded stone aggregate 20 mm nominal size) made out of M-20 grade concrete of size 400 mm (L) x 400 mm wide and 900 mm deep including excavation of earth, providing cutting, bending and placing in position, reinforcement of cold twisted bars of suitable dia and length - 8 nos. and reinforcement ring of cold twisted bar of suitable dia and length - 6 nos. (with suitable spacing) as required with positioning of foundation bolt set and providing 63 mm. diameter (O.D) DWC, HDPE Pipe for cable entry & exit etc complete as required. For 4 Meter Pole i/c installation of pole complete as required. | 41.00 | Each | 263.00 | 6000.00 | 246000.00 | 3444.00 | 141204.00 | 3500.00 | 143500.00 | 3300.00 | 135300.00 | 6200.00 | 254200.00 | 2000.00 | 82000.00 | 82000.00 | SAURABH ENTERPRISES
11.00 | Supply of 1500MM long Single arm standard type bracket made of GI pipe with suitable end to mount LED fitting on 9 mtr octagonal pole at suitable angle as per lux level design. | 13.00 | Each | 263.00 | 2000.00 | 26000.00 | 2115.60 | 27502.80 | 5.00 | 65.00 | 900.00 | 11700.00 | 2500.00 | 32500.00 | 1200.00 | 15600.00 | 65.00 | MANNA ELECTRONICS AND ELECTRICAL WORKS
12.00 | Supply of 1500MM long Double arm standard type bracket made of GI pipe with suitable end to mount LED fitting on 9 mtr octagonal pole at suitable angle as per lux level design. | 2.00 | Each | 263.00 | 1800.00 | 3600.00 | 4335.75 | 8671.50 | 5.00 | 10.00 | 1900.00 | 3800.00 | 3200.00 | 6400.00 | 1500.00 | 3000.00 | 10.00 | MANNA ELECTRONICS AND ELECTRICAL WORKS
13.00 | Supply of 750MM long Single arm standard type bracket made of GI pipe with suitable end to mount LED fitting on 4 mtr octagonal pole at suitable angle as per lux level design. | 41.00 | Each | 263.00 | 1200.00 | 49200.00 | 2460.00 | 100860.00 | 5.00 | 205.00 | 600.00 | 24600.00 | 1500.00 | 61500.00 | 650.00 | 26650.00 | 205.00 | MANNA ELECTRONICS AND ELECTRICAL WORKS
14.00 | SH IV - Fittings & Fixtures Supply of 70-75 W LED Street Light fully made of pressure die cast aluminum with rated efficacy at system level (not chip level)>110 lumens/Watt, life of fixture is not less than 50000 hrs @ L-70 lumen maintenance, CCT upto 5700K - 6500K, CRI minimum 70, PF ≥0.95, THD< 10% and an operating voltage range of 140 to 270V, internal surge protection > 4KV. The Street light should be of Al pressure die cast construction & powder coated and with toughned glass/PC Lens. The luminare should be IP 66 rated . All cables used in the product should be IS compliant . IK Rating of IK07 or above.The fixture should comply with the other parameters as per IS10322 | 17.00 | Each | 263.00 | 3000.00 | 51000.00 | 1500.00 | 25500.00 | 2500.00 | 42500.00 | 2100.00 | 35700.00 | 4250.00 | 72250.00 | 6500.00 | 110500.00 | 25500.00 | Instapower Ltd
15.00 | Supply of 30-36 W LED Street Light fully made of pressure die cast aluminum with rated efficacy at system level (not chip level)>110 lumens/Watt, life of fixture is not less than 50000 hrs @ L-70 lumen maintenance, CCT upto 5700K - 6500K, CRI minimum 70, PF ≥0.95, THD< 10% and an operating voltage range of 140 to 270V, internal surge protection > 4KV. The Street light should be of Al pressure die cast construction & powder coated and with toughned glass/PC Lens. The luminare should be IP 66 rated . All cables used in the product should be IS compliant . IK Rating of IK07 or above.The fixture should comply with the other parameters as per IS10322 | 41.00 | Each | 263.00 | 1650.00 | 67650.00 | 900.00 | 36900.00 | 1120.00 | 45920.00 | 1400.00 | 57400.00 | 3250.00 | 133250.00 | 2500.00 | 102500.00 | 36900.00 | Instapower Ltd
16.00 | Supply of 10-15 W LED Street Light fully made of pressure die cast aluminum with rated efficacy at system level (not chip level)>110 lumens/Watt, life of fixture is not less than 50000 hrs @ L-70 lumen maintenance, CCT upto 5700K - 6500K, CRI minimum 70, PF ≥0.95, THD< 10% and an operating voltage range of 140 to 270V, internal surge protection > 4KV. The Street light should be of Al pressure die cast construction & powder coated and with toughned glass/PC Lens. The luminare should be IP 66 rated . All cables used in the product should be IS compliant . IK Rating of IK07 or above.The fixture should comply with the other parameters as per IS10322 | 161.00 | Each | 263.00 | 1500.00 | 241500.00 | 400.00 | 64400.00 | 925.00 | 148925.00 | 1000.00 | 161000.00 | 1850.00 | 297850.00 | 4500.00 | 724500.00 | 64400.00 | Instapower Ltd
17.00 | SH -V : Cable Laying Laying of one number PVC insulated and PVC sheathed / XLPE power cable of 1.1 KV grade of following size direct in ground including excavation, sand cushioning, protective covering and refilling the trench etc as required.
17.10 | upto 35 sq mm | 50.00 | Mtr. | 263.00 | 100.00 | 5000.00 | 114.00 | 5700.00 | 197.00 | 9850.00 | 80.00 | 4000.00 | 35.00 | 1750.00 | 300.00 | 15000.00 | 1750.00 | VL SERVICES
17.20 | Above 35sqmm & upto 95 sq mm | 50.00 | Mtr. | 263.00 | 100.00 | 5000.00 | 132.00 | 6600.00 | 206.00 | 10300.00 | 90.00 | 4500.00 | 45.00 | 2250.00 | 310.00 | 15500.00 | 2250.00 | VL SERVICES
17.30 | Above 95 sqmm & upto 185 sq mm | 100.00 | Mtr. | 263.00 | 100.00 | 10000.00 | 216.00 | 21600.00 | 215.00 | 21500.00 | 130.00 | 13000.00 | 65.00 | 6500.00 | 320.00 | 32000.00 | 6500.00 | VL SERVICES
18.00 | Laying of one number PVC insulated and PVC sheathed / XLPE power cable of 1.1 KV grade of following size in the existing RCC/ HUME/ METAL/HDPE pipe as required.
18.10 | upto 35 sq mm | 2250.00 | Mtr. | 263.00 | 15.00 | 33750.00 | 42.00 | 94500.00 | 2.00 | 4500.00 | 24.00 | 54000.00 | 35.00 | 78750.00 | 25.00 | 56250.00 | 4500.00 | MANNA ELECTRONICS AND ELECTRICAL WORKS
18.20 | Above 35sqmm & upto 95 sq mm | 30.00 | Mtr. | 263.00 | 20.00 | 600.00 | 84.00 | 2520.00 | 4.00 | 120.00 | 33.00 | 990.00 | 55.00 | 1650.00 | 35.00 | 1050.00 | 120.00 | MANNA ELECTRONICS AND ELECTRICAL WORKS
19.00 | Laying and fixing of one number PVC insulated and PVC sheathed / XLPE power cable of 1.1 KV grade of following size on wall surface as required.
19.10 | Upto 35 sq. mm (clamped with 1mm thick saddle) | 1800.00 | Mtr. | 263.00 | 20.00 | 36000.00 | 36.00 | 64800.00 | 14.00 | 25200.00 | 51.00 | 91800.00 | 42.00 | 75600.00 | 50.00 | 90000.00 | 25200.00 | MANNA ELECTRONICS AND ELECTRICAL WORKS
20.00 | Supplying and making end termination with brass compression gland and aluminium lugs for following size of PVC insulated and PVC sheathed / XLPE aluminium conductor cable of 1.1 KV grade as required.
20.10 | 3.5 X 185 sq.mm | 13.00 | Each | 263.00 | 500.00 | 6500.00 | 780.00 | 10140.00 | 560.00 | 7280.00 | 870.00 | 11310.00 | 1850.00 | 24050.00 | 800.00 | 10400.00 | 6500.00 | M/S AMAR ENTERPRISES
20.20 | 3.5 X 70 sq.mm | 2.00 | Each | 263.00 | 250.00 | 500.00 | 480.00 | 960.00 | 345.00 | 690.00 | 420.00 | 840.00 | 1250.00 | 2500.00 | 450.00 | 900.00 | 500.00 | M/S AMAR ENTERPRISES
20.30 | 4 X 10 sq.mm | 322.00 | Each | 263.00 | 150.00 | 48300.00 | 300.00 | 96600.00 | 91.00 | 29302.00 | 180.00 | 57960.00 | 650.00 | 209300.00 | 200.00 | 64400.00 | 29302.00 | MANNA ELECTRONICS AND ELECTRICAL WORKS
20.40 | 4 X 25 sq.mm | 100.00 | Each | 263.00 | 150.00 | 15000.00 | 384.00 | 38400.00 | 131.00 | 13100.00 | 240.00 | 24000.00 | 850.00 | 85000.00 | 300.00 | 30000.00 | 13100.00 | MANNA ELECTRONICS AND ELECTRICAL WORKS
21.00 | Supplying & laying of 63mm dia (OD -63mm & ID-51 mm) DWC HDPE pipe ISI marked along with all accessories like socket, bend, couplers etc. conforming to IS 14930, Part II complete with fitting and cutting, jointing etc.direct in ground (75 cm below ground level) including excavation and refilling the trench but excluding sand cushioning and protective covering etc. , complete as required. | 2400.00 | Mtr. | 263.00 | 150.00 | 360000.00 | 116.85 | 280440.00 | 83.50 | 200400.00 | 115.00 | 276000.00 | 105.00 | 252000.00 | 89.00 | 213600.00 | 200400.00 | MANNA ELECTRONICS AND ELECTRICAL WORKS
22.00 | SH -VI : ITC of Fittings Installation, Testing and Commissioning of LED type fitting on 9 Mtr (Approx) Octagonal Pole i/c wiring with 3 C x 2.5 sqmm PVC insulated & PVC roundsheathed copper conductor cable of suitable length upto loop in loop out box including necessary connection etc complete as required. | 17.00 | Each | 263.00 | 300.00 | 5100.00 | 2616.00 | 44472.00 | 702.00 | 11934.00 | 240.00 | 4080.00 | 850.00 | 14450.00 | 600.00 | 10200.00 | 4080.00 | Mankha Electrotech Pvt Ltd
23.00 | Installation, Testing and Commissioning of LED type fitting on 4 Mtr (Approx) Octagonal Pole i/c wiring with 3 C x 2.5 sqmm PVC insulated & PVC roundsheathed copper conductor cable of suitable length upto loop in loop out box including necessary connection etc complete as required. | 41.00 | Each | 263.00 | 200.00 | 8200.00 | 2280.00 | 93480.00 | 312.00 | 12792.00 | 204.00 | 8364.00 | 950.00 | 38950.00 | 270.00 | 11070.00 | 8200.00 | M/S AMAR ENTERPRISES
24.00 | Installation, testing and commissioning of one no. LED luminaire including providing and fixing 32 mm dia GI angle pipe bracket "L" shaped of total 1 mtr. length, suitable size clamps, nuts, bolts on the wall including making necessary connections with flexible PVC wires etc. complete as required. | 161.00 | Each | 263.00 | 300.00 | 48300.00 | 485.85 | 78221.85 | 980.00 | 157780.00 | 350.00 | 56350.00 | 950.00 | 152950.00 | 200.00 | 32200.00 | 32200.00 | SAURABH ENTERPRISES
25.00 | Installation, testing & commissioning of LED luminaire on the existing street light pole brackets including making necessary connections with copper conductor, PVC insulated cable etc. complete as required. | 20.00 | Each | 263.00 | 100.00 | 2000.00 | 1257.06 | 25141.20 | 20.00 | 400.00 | 330.00 | 6600.00 | 1250.00 | 25000.00 | 100.00 | 2000.00 | 400.00 | MANNA ELECTRONICS AND ELECTRICAL WORKS
26.00 | SH -VI : Panels & Other Electrical Components Design, Fabrication,Supply, Installation, Testing & Commissioning of Feeder Piller, cubicle type of size 1.1m X 1.1m X 0.35 m, made out of 2 mm thick CRCA sheet with 100 x 50 mm channel base frame in the bottom, totally enclosed, IP 65, free standing dust and vermin proof, outdoor, compartmentalised with front hinged lockable e doors, suitable for operation on 3 phase, 415 V, 50Hz AC system with TPN busbars with internal control wiring of minimum 2.5 sqmm size FR PVC insulated wires,interconnection, duly powder coated of approved shade with angle iron stand size 50mm x 50mm x 5mm and 60cm height, i/c digging & grounting with cement concrete etc. as per specifications having following switchgers and accessories as per the approved drawing. (A) INCOMER (i) 4P 63 A 35 kA thermomagnetic release MCCB as incomer with rotary handle - 1No (B) Metering /Indication (i) Digital Ammeter with selector switch alongwith 3 nos. CT's of suitable ratio & burden,for incommer-1 set (ii) LED indicating lamp-R,Y,B with toggle switch for incommer- 1 set (3 Nos) (iii) Digital Voltmeter for incommer- with selector switch & 3 nos. 2 Amp control MCB for voltmeter & indicator-1 set (C) Bus bars One set of 100 A TPN bus bars of high conductivity electrolytic quality ,Aluminium alloy. (D) OUTGOINGS (i)MCB,4P, 32 A , 10 KA Breaking Capacity at 415V AC , C Curve-04 Nos (ii)32 A 4 P AC3 power contactor -04 nos iii)24 HOURS On/OFF Time switch - 04 no | 6.00 | Job | 263.00 | 65000.00 | 390000.00 | 73800.00 | 442800.00 | 98000.00 | 588000.00 | 240000.00 | 1440000.00 | 162000.00 | 972000.00 | 10000.00 | 60000.00 | 60000.00 | SAURABH ENTERPRISES
27.00 | Design, Fabrication,Supply, Installation, Testing & Commissioning of MV Panel Board,cubicle type , made out of 2 mm thick CRCA sheet with base frame in the bottom, totally enclosed, minimum IP 42, free standing dust and vermin proof, compartmentalised with front hinged lockablee doors, suitable for operation on 3 phase, 415 V, 50Hz AC system with TPN busbars with internal control wiring of minimum 2.5 sqmm size FR PVC insulated wires,interconnection, duly powder coated of approved shade ,etc as per specifications & as per instruction of Engineer-in-charge having following switchgers and accessories as per the approved drawing. INCOMER (i) 4P 200 A 50 kA thermomagnetic release MCCB as incomer with rotary handle - 1No (ii)Castel Key Interlock for mechanical inter locking-1 set (iii)Ammeter of size 96/96mm, (0-150 A), 3 Phase along with selector switch with Resin cast CT 150/5A,Class 1.0,15 VA -1 set. (iv)Voltmeter of size 96/96mm, (0-500 V), 3 Phase along with selector switch - 1 set. (v)LED type R,Y,B Indication lamp with MCB protection -3 nos. CHANGEOVER (i)200 Amp 4 Pole On Load Change Over Switch-01 nos (ii)Ammeter of size 96/96mm, (0-150 A), 3 Phase along with selector switch with Resin cast CT 150/5A,Class 1.0,15 VA -1set. (iii)Voltmeter of size 96/96mm, (0-500 V), 3 Phase along with selector switch - 1set BUSBAR TPN aluminium main bus bars of minimum of 200 Amp capacity with heat shrinkable coloured sleeves and i/c DMC/SMC bus bars supports at required intervals complete. OUTGOINGS (i) 100 A FP, 36 KA MCCB -05 Nos | 1.00 | Job | 263.00 | 200000.00 | 200000.00 | 159900.00 | 159900.00 | 98000.00 | 98000.00 | 420000.00 | 420000.00 | 124000.00 | 124000.00 | 9999.00 | 9999.00 | 9999.00 | SAURABH ENTERPRISES
28.00 | SITC of Outdoor feeder pillar , made of 14 SWG CRCA sheet , IP -55 Stand mounted feeder Pillar with 02 two number 32 A TPN MCB Incomer , Single Dial time switch , 25A TP contactor for the Automatic switching of Luminaire , power tool control with 02 Number 09 Amps Contactors and raise lower push button complete as required. | 1.00 | Job | 263.00 | 25000.00 | 25000.00 | 36285.00 | 36285.00 | 52000.00 | 52000.00 | 24000.00 | 24000.00 | 28500.00 | 28500.00 | 10000.00 | 10000.00 | 10000.00 | SAURABH ENTERPRISES
29.00 | Supply of dust & jet water proof, corrosion insulated IP 66 cable junction box of size 250mm X 200 mm X 105mm deep made of Thermoplastic polycarbonate along with minimum 04 nos. of terminal blocks and 02 nos. of syntec threaded cable glands suitable for loop in and loop out of 4 core X 26 sqmm. power cable (similar to Sintex model no.:- GSJB-2520 for junction box with terminals). | 185.00 | Each | 263.00 | 1600.00 | 296000.00 | 1660.50 | 307192.50 | 850.00 | 157250.00 | 780.00 | 144300.00 | 850.00 | 157250.00 | 500.00 | 92500.00 | 92500.00 | SAURABH ENTERPRISES
30.00 | Supply of dust & jet water proof, corrosion insulated IP 66 cable junction box of size 240 mm X 130 mm X 110 mm deep made of Thermoplastic along with minimum 04 nos. of terminal blocks and 02 nos. of syntec threaded cable glands suitable for loop in and loop out of 4 core X 10 sqmm. power cable (similar to Sintex model no.:- GSJB-2817 for junction box with terminals). | 161.00 | Each | 263.00 | 1600.00 | 257600.00 | 1783.50 | 287143.50 | 1250.00 | 201250.00 | 1104.00 | 177744.00 | 750.00 | 120750.00 | 500.00 | 80500.00 | 80500.00 | SAURABH ENTERPRISES
31.00 | Installation, testing & commissioning of cable junction box on the existing street light pole/ pipe bracket/ wall with suitable clamps, rawl plugs, bolts etc., providing and fixing 6 Amp, 1 no C series SP MCB and arrangement for providing loop earthing etc., including connections with armoured cable complete as required. | 343.00 | Each | 263.00 | 300.00 | 102900.00 | 600.00 | 205800.00 | 162.00 | 55566.00 | 87.00 | 29841.00 | 225.00 | 77175.00 | 300.00 | 102900.00 | 29841.00 | Mankha Electrotech Pvt Ltd
32.00 | SH -VII : Earthing Earthing with GI earth plate 600 mm X 600 mm X 3 mm thick including accessories, and providing masonry enclosure with cover plate having locking arrangement and watering pipe of 2.7 meter long etc. with charcoal/ coke and salt as required. | 2.00 | Each | 263.00 | 8000.00 | 16000.00 | 13800.00 | 27600.00 | 6855.00 | 13710.00 | 12003.00 | 24006.00 | 4200.00 | 8400.00 | 7000.00 | 14000.00 | 8400.00 | VL SERVICES
33.00 | Earthing with GI earth pipe 4.5 mtr long, 40mm dia. including accessories and providing masonary enclosure with cover plate having locking arrangment and watering pipe etc. with charcoal/ coke and salt as required. | 7.00 | Each | 263.00 | 5000.00 | 35000.00 | 7800.00 | 54600.00 | 5855.00 | 40985.00 | 8700.00 | 60900.00 | 8500.00 | 59500.00 | 6000.00 | 42000.00 | 35000.00 | M/S AMAR ENTERPRISES
34.00 | Providing· and fixing 25 mm X 5 mm· G.l. strip in 40 mm dia G.l. pipe from earth electrode including connection with G.l. nut, bolt, spring, washer excavation and refilling etc. as required. | 10.00 | Mtr. | 263.00 | 150.00 | 1500.00 | 270.60 | 2706.00 | 425.00 | 4250.00 | 42.00 | 420.00 | 190.00 | 1900.00 | 350.00 | 3500.00 | 420.00 | Mankha Electrotech Pvt Ltd
35.00 | Providing and fixing 25 mm X 5 mm G.l. strip on surface or in recess for connections etc. as required. | 15.00 | Mtr. | 263.00 | 150.00 | 2250.00 | 246.00 | 3690.00 | 95.00 | 1425.00 | 24.00 | 360.00 | 165.00 | 2475.00 | 150.00 | 2250.00 | 360.00 | Mankha Electrotech Pvt Ltd
36.00 | Providing and laying earth connection with earth electrode with 6 SWG dia GI wire in 15 mm dia G.I. pipe from earth electrode including connection with G.I. thimble, excavation and re-filling etc. as required. | 25.00 | Mtr. | 263.00 | 150.00 | 3750.00 | 24.60 | 615.00 | 162.24 | 4056.00 | 24.00 | 600.00 | 430.00 | 10750.00 | 150.00 | 3750.00 | 600.00 | Mankha Electrotech Pvt Ltd
37.00 | Providing and fixing 6 SWG dia G.I wire on surface or in recess for loop earthing alongwith the existing wiring / cable as required. | 4080.00 | Mtr. | 263.00 | 20.00 | 81600.00 | 18.45 | 75276.00 | 15.00 | 61200.00 | 18.60 | 75888.00 | 35.00 | 142800.00 | 20.00 | 81600.00 | 61200.00 | MANNA ELECTRONICS AND ELECTRICAL WORKS
38.00 | SH -VII : Dismantling, Reinstllation & Other Misc. Works Cutting the bitumimous road of upto 15 cm width and 40 cm depth with help of Suitable tools & plants / manpower and disposal of debris upto 300 mtr suitable for laying of upto 80mm dia GI etc complete as required. | 30.00 | Mtr. | 263.00 | 300.00 | 9000.00 | 24000.00 | 720000.00 | 850.00 | 25500.00 | 906.00 | 27180.00 | 350.00 | 10500.00 | 150.00 | 4500.00 | 4500.00 | SAURABH ENTERPRISES
39.00 | Providing and laying following size medium class GI pipe in the existing excavated trench for road/ drain crossings with accessories etc. complete as required. | 30.00 | Mtr. | 263.00 | 1000.00 | 30000.00 | 1800.00 | 54000.00 | 500.00 | 15000.00 | 600.00 | 18000.00 | 1250.00 | 37500.00 | 100.00 | 3000.00 | 3000.00 | SAURABH ENTERPRISES
40.00 | Dismantling of pole/ street light standard/ strut embedded in cement concrete foundation etc. and carrying & shifting the same to location as specified by EIC within operationl area as required. | 11.00 | Job | 263.00 | 300.00 | 3300.00 | 3840.00 | 42240.00 | 200.00 | 2200.00 | 1410.00 | 15510.00 | 1250.00 | 13750.00 | 500.00 | 5500.00 | 2200.00 | MANNA ELECTRONICS AND ELECTRICAL WORKS
41.00 | Erection of 4 mtrs High Aluminium tiltable light pole in RCC pedestal foundation with collar having overall size 1656 mm X 410 mm X 410 mm with base of size 100 mm X 1000 mm x150 mm and fixing foundation bolts along with provision for installation of loop in loop out box on surafce of collar by fixing on MS frame and 2 Nos 32 mm PVC type pipe for protection of cable including excavation, refilling, painting etc complete as per requirement & as per instructions of Engineer-in-Charge. | 20.00 | Job | 263.00 | 2000.00 | 40000.00 | 10200.00 | 204000.00 | 5500.00 | 110000.00 | 3003.00 | 60060.00 | 6500.00 | 130000.00 | 500.00 | 10000.00 | 10000.00 | SAURABH ENTERPRISES
42.00 | Earth work in exacavation by manual / mechanical means over areas ( approx 1 m in depth , 1.5 m in width as well as 10 sq m on plan) for digging out the loop cable of existing perimeter / street light poles without causing any damage to the cable upto a length suitable for re - connecting the loop cable in new junction box. The work includes exacavation all around the pole, tracing out the loop cable, taking out the loop cable so that same cable can be connected in new junction box of the pole, and making good the area by refilling etc as directed by EIC . Any damage occuring to cable in the process of excavation shall be rectified at the cost of contractor & nothing extra shall be paid for such damages. | 92.00 | Job | 263.00 | 800.00 | 73600.00 | 2400.00 | 220800.00 | 1000.00 | 92000.00 | 906.00 | 83352.00 | 650.00 | 59800.00 | 1500.00 | 138000.00 | 59800.00 | VL SERVICES
43.00 | Dismantling of junction boxes from existing street light poles along with all accessories of junction box & carrying & shifting the same to location as specified by EIC. | 340.00 | Each | 263.00 | 50.00 | 17000.00 | 270.00 | 91800.00 | 10.00 | 3400.00 | 51.00 | 17340.00 | 225.00 | 76500.00 | 100.00 | 34000.00 | 3400.00 | MANNA ELECTRONICS AND ELECTRICAL WORKS
44.00 | Supply installation, testing & commissioning of 8-10 watt LED Bollard Light Fixture (IP-65) with lamps and all accessories etc. complete as required. ( Similar to Havells BAMBOOBLS8WLED830PSYMTOPC or equivalent) | 12.00 | Each | 263.00 | 4590.00 | 55080.00 | 8500.00 | 102000.00 | 3400.00 | 40800.00 | 2400.00 | 28800.00 | 10500.00 | 126000.00 | 1500.00 | 18000.00 | 18000.00 | SAURABH ENTERPRISES
| Total in Figures |  |  |  |  | 4974280.00 |  | 6207340.40 |  | 4128862.00 |  | 5310135.00 |  | 6601400.00 |  | 4595419.00
Lowest Amount Quoted BY: MANNA ELECTRONICS AND ELECTRICAL WORKS(4128862.00)

## BOQ Summary
BOQ Summary Details Tender Title: Provision of Illumination for newly constructed Road Car parking Improvement in perimeter light between 2 3 and 5 6 watch tower including power supply other associated works at Gaya Airport Gaya Tender ID: 2024_AAI_212597_1
Sheet Name | Sl.No | Bidder Name | Amount | Bid Rank
BoQ1 | 1 | MANNA ELECTRONICS AND ELECTRICAL WORKS (BID ID -767912) | 4128862.00 | L1
| 2 | SAURABH ENTERPRISES (BID ID -763431) | 4595419.00 | L2
| 3 | M/S AMAR ENTERPRISES (BID ID -767710) | 4974280.00 | L3
| 4 | Mankha Electrotech Pvt Ltd (BID ID -767944) | 5310135.00 | L4
| 5 | Instapower Ltd (BID ID -767740) | 6207340.40 | L5
| 6 | VL SERVICES (BID ID -761509) | 6601400.00 | L6