## BoQ1
Government eProcurement System Created By: MD Sadrul Huda Created Date/Time: 20-Dec-2024 03:34 PM Tender Title: Supply, Installation, Testing and Commissioning of SBR Based 25 KLD Sewage Treatment Plant including Operation and AICMC for 05 yrs at Kandla Airport Tender ID: 2024_AAI_212844_1
Tender Inviting Authority: Asst.General Manager (E-E)
Name of Work: Supply, Installation, Testing & Commissioning of SBR Based 25 KLD Sewage Treatment Plant including Operation and AICMC for 05 yrs at Kandla Airport.
Tender ID: 2024_AAI_212844_1
SCHEDULE OF WORK / ITEM(S)
Sl.No | Description of Work / Item(s) | No.of Qty | Units | Estimated Rate | Flow Dynamics India (GSTN-24AAFCF0159D1Z4) BID ID -772788 |  | Panda Water Tech Pvt Ltd. (GSTN-NA) BID ID -767486 |  | Unistar environment and research labs pvt. ltd. (GSTN-NA) BID ID -769998 |  | AGILE VENTURES (GSTN-NA) BID ID -773664
[5 empty] | Rate | Amount | Rate | Amount | Rate | Amount | Rate | Amount | L1 Amount | L1 Vendor
1.00 | SH-I: Civil works Earth work in excavation by mechanical means (Hydraulic excavator)/manual means over areas (exceeding 30 cm in depth, 1.5 m in width as well as 10 sqm on plan) including getting out and disposal of excavated earth lead upto 50 m and lift upto 1.5 m, as directed by Engineer-in charge. All kinds of soil | 145.66 | Cum |  | 337.50 | 49161.94 | 182.00 | 26511.03 | 190.00 | 27676.35 | 205.45 | 29926.87 | 26511.03 | Panda Water Tech Pvt Ltd.
2.00 | Extra for every additional lift of 1.5 m or part there of in excavation /banking excavated or stacked materials All kinds of soil | 78.62 | Cum |  | 432.00 | 33965.57 | 198.00 | 15567.55 | 140.00 | 11007.36 | 104.50 | 8216.21 | 8216.21 | AGILE VENTURES
3.00 | Excavating trenches of required width for pipes, cables, etc including excavation for sockets, and dressing of sides, ramming of bottoms, depth upto 1.5 m, including getting out the excavated soil, and then returning the soil as required, in layers not exceeding 20 cm in depth, including consolidating each deposited layer by ramming, watering, etc. and disposing of surplus excavated soil as directed, within a lead of 50 m All kinds of soil Pipes, cables etc. exceeding 80 mm dia. but not exceeding 300 mm dia | 650.00 | metre |  | 202.50 | 131625.00 | 275.00 | 178750.00 | 215.00 | 139750.00 | 417.35 | 271277.50 | 131625.00 | Flow Dynamics India
4.00 | Filling available excavated earth (excluding rock) in trenches, plinth, sides of foundations etc. in layers not exceeding 20cm in depth, consolidating each deposited layer by ramming and watering, lead up to 50 m and lift upto 1.5 m. | 145.33 | Cum |  | 135.00 | 19619.15 | 550.00 | 79929.85 | 100.00 | 14532.70 | 253.95 | 36905.79 | 14532.70 | Unistar environment and research labs pvt. ltd.
5.00 | Providing and laying in position cement concrete of specified grade excluding the cost of centering and shuttering - All work up to plinth level : 1:2:4 (1 cement : 2 coarse sand (zone-III) : 4 graded stone aggregate 20 mm nominal size) | 6.81 | Cum |  | 6075.00 | 41346.45 | 7225.00 | 49173.35 | 5000.00 | 34030.00 | 7945.65 | 54078.09 | 34030.00 | Unistar environment and research labs pvt. ltd.
6.00 | Providing and laying in position ready mixed or site batched design mix cement concrete for reinforced cement concrete work; using coarse aggregate and fine aggregate derived from natural sources, Portland Pozzolana / Ordinary Portland /Portland Slag cement, admixtures in recommended proportions as per IS: 9103 to accelerate / retard setting of concrete, to improve durability and workability without impairing strength; including pumping of concrete to site of laying, curing, carriage for all leads; but excluding the cost of centering, shuttering, finishing and reinforcement as per direction of the engineer-in-charge; for the following grades of concrete. Note: Extra cement up to 10% of the minimum specified cement content in design mix shall be payable separately. In case the cement content in design mix is more than 1.10 times of the specified minimum cement content, the contractor shall have discretion to either re-design the mix or bear the cost of extra cement. All works upto plinth level. Concrete of M30 grade with minimum cement content of 350 kg /cum | 40.39 | Cum |  | 9720.00 | 392610.24 | 9300.00 | 375645.60 | 2500.00 | 100980.00 | 8825.35 | 356473.54 | 100980.00 | Unistar environment and research labs pvt. ltd.
7.00 | Steel reinforcement for R.C.C. work including straightening, cutting, bending, placing in position and binding all complete upto plinth level. Thermo-Mechanically Treated bars of grade Fe-500D or more | 4847.04 | Kg |  | 88.73 | 430077.86 | 105.00 | 508939.20 | 55.00 | 266587.20 | 83.15 | 403031.38 | 266587.20 | Unistar environment and research labs pvt. ltd.
8.00 | Centering and shuttering including strutting, propping etc. and removal of form for: Walls (any thickness) including attached pilasters, butteresses, plinth and string courses etc | 254.40 | Sqm |  | 337.50 | 85860.00 | 500.00 | 127200.00 | 320.00 | 81408.00 | 669.55 | 170333.52 | 81408.00 | Unistar environment and research labs pvt. ltd.
9.00 | Centering and shuttering including strutting, propping etc. and removal of form for: Suspended floors, roofs, landings, balconies and access platform | 48.06 | Sqm |  | 337.50 | 16220.25 | 615.00 | 29556.90 | 320.00 | 15379.20 | 766.55 | 36840.39 | 15379.20 | Unistar environment and research labs pvt. ltd.
10.00 | Brick work with common burnt clay F.P.S. (non modular) bricks of class designation 7.5 in superstructure above plinth level up to floor V level in all shapes and sizes in Cement mortar 1:4 (1 cement : 4 coarse sand) | 9.44 | Cum |  | 6750.00 | 63713.25 | 11750.00 | 110908.25 | 6800.00 | 64185.20 | 8512.10 | 80345.71 | 63713.25 | Flow Dynamics India
11.00 | 15 mm cement plaster on rough side of single or half brick wall of mix: 1:4 (1 cement: 4 coarse sand) | 41.04 | Sqm |  | 607.50 | 24931.80 | 615.00 | 25239.60 | 435.00 | 17852.40 | 354.50 | 14548.68 | 14548.68 | AGILE VENTURES
12.00 | 12 mm cement plaster of mix : 1:4 (1 cement: 4 coarse sand) | 41.04 | Sqm |  | 607.50 | 24931.80 | 570.00 | 23392.80 | 390.00 | 16005.60 | 307.25 | 12609.54 | 12609.54 | AGILE VENTURES
13.00 | Providing and fixing on wall face unplasticised Rigid PVC rain water pipes conforming to IS : 13592 Type A, including jointing with seal ring conforming to IS : 5382, leaving 10 mm gap for thermal expansion, (i) Single socketed pipes. 110 mm diameter | 16.00 | Metre |  | 607.50 | 9720.00 | 132.00 | 2112.00 | 550.00 | 8800.00 | 119.95 | 1919.20 | 1919.20 | AGILE VENTURES
14.00 | Providing and fixing aluminium work for doors, windows, ventilators and partitions with extruded built up standard tubular sections/ appropriate Z sections and other sections of approved make conforming to IS: 733 and IS: 1285, fixing with dash fasteners of required dia and size, including necessary filling up the gaps at junctions, i.e. at top, bottom and sides with required EPDM rubber/ neoprene gasket etc. Aluminium sections shall be smooth, rust free,straight, mitred and jointed mechanically wherever required including cleat angle, Aluminium snap beading for glazing / paneling, C.P. brass / stainless steel screws, all complete as per architectural drawings and the directions of Engineer-in-charge. (Glazing, paneling and dash fasteners to be paid for separately) : For fixed portion Powder coated aluminium (minimum thickness of powder coating 50 micron) | 8.00 | Kg |  | 1350.00 | 10800.00 | 900.00 | 7200.00 | 530.00 | 4240.00 | 466.30 | 3730.40 | 3730.40 | AGILE VENTURES
15.00 | Providing and fixing aluminium work for doors, windows, ventilators and partitions with extruded built up standard tubular sections/ appropriate Z sections and other sections of approved make conforming to IS: 733 and IS: 1285, fixing with dash fasteners of required dia and size, including necessary filling up the gaps at junctions, i.e. at top, bottom and sides with required EPDM rubber/ neoprene gasket etc. Aluminium sections shall be smooth, rust free,straight, mitred and jointed mechanically wherever required including cleat angle, Aluminium snap beading for glazing / paneling, C.P. brass / stainless steel screws, all complete as per architectural drawings and the directions of Engineer-in-charge. (Glazing, paneling and dash fasteners to be paid for separately) : For shutters of doors, windows & ventilators including providing and fixing hinges/ pivots and making provision for fixing of fittings wherever required including the cost of EPDM rubber / neoprene gasket required (Fittings shall be paid for separately) Powder coated aluminium (minimum thickness of powder coating 50 micron) | 6.70 | Kg |  | 1350.00 | 9045.00 | 1075.00 | 7202.50 | 525.00 | 3517.50 | 564.80 | 3784.16 | 3517.50 | Unistar environment and research labs pvt. ltd.
16.00 | Providing and fixing 12 mm thick prelaminated particle board flat pressed three layer or graded wood particle board conforming to IS: 12823 Grade l Type ll, in panelling fixed in aluminum doors, windows shutters and partition frames with C.P. brass / stainless steel screws etc. complete as per architectural drawings and directions of engineer in-charge Pre-laminated particle board with decorative lamination on both sides | 2.10 | Sqm |  | 3375.00 | 7087.50 | 1325.00 | 2782.50 | 725.00 | 1522.50 | 951.05 | 1997.20 | 1522.50 | Unistar environment and research labs pvt. ltd.
17.00 | Steel work in built up tubular (round, square or rectangular hollow tubes etc.) trusses etc., including cutting, hoisting, fixing in position and applying a priming coat of approved steel primer, including welding and bolted with special shaped washers etc. complete Hot finished welded type tubes | 65.78 | Kg |  | 486.00 | 31969.08 | 205.00 | 13484.90 | 150.00 | 9867.00 | 154.90 | 10189.32 | 9867.00 | Unistar environment and research labs pvt. ltd.
18.00 | Providing and fixing precoated galvanised iron profile sheets (size, shape and pitch of corrugation as approved by Engineer-in-charge) 0.50 mm (+ 0.05 %) total coated thickness with zinc coating 120 grams per sqm as per IS: 277, in 240 mpa steel grade, 5-7 microns epoxy primer on both side of the sheet and polyester top coat 15-18 microns. Sheet should have protective guard film of 25 microns minimum to avoid scratches during transportation and should be supplied in single length upto 12 metre or as desired by Engineer in-charge. The sheet shall be fixed using self drilling /self tapping screws of size (5.5x 55 mm) with EPDM seal, complete upto any pitch in horizontal/ vertical or curved surfaces, excluding the cost of purlins, rafters and trusses and including cutting to size and shape wherever required | 13.75 | Sqm |  | 1350.00 | 18562.50 | 96.00 | 1320.00 | 850.00 | 11687.50 | 671.55 | 9233.81 | 1320.00 | Panda Water Tech Pvt Ltd.
19.00 | Providing and fixing soil, waste and vent pipes : 100 mm dia Centrifugally cast (spun) iron socket & spigot (S&S) pipe as per IS: 3989 | 650.00 | metre |  | 1572.48 | 1022112.00 | 415.00 | 269750.00 | 400.00 | 260000.00 | 1077.40 | 700310.00 | 260000.00 | Unistar environment and research labs pvt. ltd.
20.00 | Providing and fixing Chlorinated Polyvinyl Chloride (CPVC) pipes, having thermal stability for hot & cold water supply including all CPVC plain & brass threaded fittings This includes jointing of pipes & fittings with one step CPVC solvent cement, trenching, refilling & testing of joints complete as per direction of Engineer in Charge External work 40 mm nominal dia Pipes | 200.00 | metre |  | 788.13 | 157626.00 | 355.00 | 71000.00 | 730.00 | 146000.00 | 559.20 | 111840.00 | 71000.00 | Panda Water Tech Pvt Ltd.
21.00 | Providing and fixing gun metal gate valve with C.I. wheel of approved quality (screwed end) :40 mm nominal bore | 2.00 | metre |  | 2874.15 | 5748.30 | 7150.00 | 14300.00 | 850.00 | 1700.00 | 707.30 | 1414.60 | 1414.60 | AGILE VENTURES
22.00 | Providing and fixing C.I. sluice valves (with cap) complete with bolts, nuts, rubber insertions etc. (the tail pieces if required will be paid separately) : 100 mm diameter Class I | 5.00 | metre |  | 15795.00 | 78975.00 | 19800.00 | 99000.00 | 5000.00 | 25000.00 | 2450.00 | 12250.00 | 12250.00 | AGILE VENTURES
23.00 | Providing and placing on terrace (at all floor levels) polyethylene water storage tank, IS : 12701 marked, with cover and suitable locking arrangement and making necessary holes for inlet, outlet and overflow pipes but without fittings and the base support for tank | 1000.00 | litre |  | 18.43 | 18430.00 | 17.00 | 17000.00 | 15.00 | 15000.00 | 9.70 | 9700.00 | 9700.00 | AGILE VENTURES
24.00 | Providing orange colour safety foot rest of minimum 6 mm thick plastic encapsulated as per IS : 10910, on 12 mm dia steel bar conforming to IS: 1786, having minimum cross section as 23 mmx25 mm and over all minimum length 263 mm and width as 165 mm with minimum 112 mm space between protruded legs having 2 mm tread on top surface by ribbing or chequering besides necessary and adequate anchoring projections on tail length on 138 mm as per standard drawing and suitable to with stand the bend test and chemical resistance test as per specifications and having manufacture's permanent identification mark to be visible even after fixing, including fixing in manholes with 30x20x15 cm cement concrete block 1:3:6 (1 cement : 3 coarse sand : 6 graded stone aggregate 20 mm nominal size) complete as per design | 18.00 | Each |  | 2025.00 | 36450.00 | 660.00 | 11880.00 | 350.00 | 6300.00 | 487.10 | 8767.80 | 6300.00 | Unistar environment and research labs pvt. ltd.
25.00 | Add for using extra cement in the items of design mix over and above the specified cement content therein. | 14.14 | Quintal |  | 738.28 | 10437.06 | 900.00 | 12723.30 | 350.00 | 4947.95 | 688.45 | 9732.62 | 4947.95 | Unistar environment and research labs pvt. ltd.
26.00 | SH-II: ELECTRICAL WORKS Design, Supply, Installation, Testing & Commissioning of RCC tank based on Sequencing Batch Reactor (SBR), Sewage Water Treatment Plant of 25 KLD Capacity System. The Tank should be suitable for installation with underground RCC tank (designed as per OEM) & the unit should be suitable for all phases (loading, Aeration, rest, clear water extraction) Semi treated water from settling/ Sedimentation zone shall be tertiary treated using a pressure sand filter, Activated Carbon Filter (ACF) followed by UV filteration system. Plant must have fully automatic operation i/c IoT controller, alarm for CIP & mains failure. The system must have adequate retention times for all process including min. 8 Hrs. for Aeration. (For detail description of item please refer the tender document in BOQ section) | 1.00 | Job |  | 2149065.00 | 2149065.00 | 2500000.00 | 2500000.00 | 1050000.00 | 1050000.00 | 1500000.00 | 1500000.00 | 1050000.00 | Unistar environment and research labs pvt. ltd.
27.00 | Design,Supply,Installation,testing and commisioning of suitable Non Clog Type Submersible Pump (Heavy Duty Drainage Sewage Grinder Pump cutter type)- 04 Nos(2W+2S) for Raw sewage transfer from Septic Tank to Collection tank upto a distance of 400 mtrs. with necessary parameters/Rating and Electrical /Earthing connection including all necessary accessories etc. and necessary arrangements with suitable starter and controller with all electrical accessories and wiring/connections etc. as required to operate pump as per Technical specification of the Tender Document complete as required. (Supply and laying of suitable pipe for sewage transfer as per design of pump will be in scope of Engg.Civil Department) | 1.00 | Each |  | 437076.00 | 437076.00 | 280000.00 | 280000.00 | 15000.00 | 15000.00 | 125000.00 | 125000.00 | 15000.00 | Unistar environment and research labs pvt. ltd.
28.00 | SITC of Centrifugal, Monoblock, Treated water pump- 02 Nos (1 W + 1 S) to transfer water from treated water tank with following specifications a) Discharge of 2 m3/hr at 25 meter head (Minimum), b) minimum 1HP motor capacity c) Impeller-Cast iron, d) Motor body-Cast iron, e) Power supply-415v+ 10%, f) Phase-3, concrete foundation, necessary out door enclosure for rain protection, providing individual UPVC suction lines, interlinking and common delivery line upto 1mtr with UPVC piping, UPVC butterfly valves (for both suction & discharge), UPVC non return valves, pressure gauges with isolation, including all necessary accessories etc. as required. | 1.00 | Each |  | 90067.00 | 90067.00 | 100000.00 | 100000.00 | 10000.00 | 10000.00 | 75000.00 | 75000.00 | 10000.00 | Unistar environment and research labs pvt. ltd.
29.00 | Fabrication, Supply, installation, testing and commissioning of Motor Control Center (MCC) Panel with all accessories for Auto / Manual On / Off control of entire 25 KLD Packaged type sewage treatment plant of SBR technology, fabricated from 1.6mm CRCA sheet, totally enclosed, IP 54, floor mounted/wall mounted, powder coated, fabricated (For detail description of item please refer the tender document in BOQ section) | 1.00 | Job |  | 443085.00 | 443085.00 | 35000.00 | 35000.00 | 100000.00 | 100000.00 | 180000.00 | 180000.00 | 35000.00 | Panda Water Tech Pvt Ltd.
30.00 | Supply of PVC insulated and PVC sheathed aluminium conductor FRLSH armoured cable of 1.1 KV grade conforming to IS : 1554 (Par : -I)/1988 with upto date amendments etc.,as required.of following sizes :
30.01 | 4C x 25sqmm | 150.00 | Mtr |  | 281.00 | 42150.00 | 280.00 | 42000.00 | 650.00 | 97500.00 | 165.00 | 24750.00 | 24750.00 | AGILE VENTURES
30.02 | 3.5C X 120 Sq.mm | 200.00 | Mtr |  | 945.00 | 189000.00 | 775.00 | 155000.00 | 217.00 | 43400.00 | 755.00 | 151000.00 | 43400.00 | Unistar environment and research labs pvt. ltd.
31.00 | Supplying and laying of following size DWC HDPE pipe ISI marked along with all accessories like socket, bend, couplers etc. conforming to IS 14930, Part II complete with fitting and cutting, jointing etc.direct in ground (75 cm below ground level) including excavation and refilling the trench but excluding sand cushioning and protective covering etc. , complete as required.
31.01 | 63 mm dia (OD-63 mm & ID-50 mm nominal) | 150.00 | Mtr |  | 250.00 | 37500.00 | 500.00 | 75000.00 | 350.00 | 52500.00 | 95.00 | 14250.00 | 14250.00 | AGILE VENTURES
31.02 | 90 mm dia (OD-90 mm & ID-76 mm nominal) | 200.00 | mtr |  | 439.00 | 87800.00 | 600.00 | 120000.00 | 450.00 | 90000.00 | 135.00 | 27000.00 | 27000.00 | AGILE VENTURES
32.00 | Laying of one number PVC insulated and PVC sheathed / XLPE power cable of 1.1 kV grade of following size in the existing RCC/ HUME/ METAL/DWC pipe as required.
32.01 | upto 35sq. mm | 150.00 | mtr |  | 180.00 | 27000.00 | 300.00 | 45000.00 | 50.00 | 7500.00 | 300.00 | 45000.00 | 7500.00 | Unistar environment and research labs pvt. ltd.
32.02 | Above 95 sq. mm and upto 185 sq. mm | 200.00 | mtr |  | 225.00 | 45000.00 | 500.00 | 100000.00 | 100.00 | 20000.00 | 850.00 | 170000.00 | 20000.00 | Unistar environment and research labs pvt. ltd.
33.00 | Supplying and making end termination with brass compression gland and aluminium lugs for following size of PVC insulated and PVC sheathed / XLPE aluminium conductor cable of 1.1 kV grade as required.
33.01 | 4C x 25 sq. mm | 6.00 | set |  | 397.50 | 2385.00 | 1000.00 | 6000.00 | 300.00 | 1800.00 | 3000.00 | 18000.00 | 1800.00 | Unistar environment and research labs pvt. ltd.
33.02 | 3.5C X 120 Sq.mm | 4.00 | set |  | 912.00 | 3648.00 | 3500.00 | 14000.00 | 350.00 | 1400.00 | 6250.00 | 25000.00 | 1400.00 | Unistar environment and research labs pvt. ltd.
34.00 | Earthing with G.I. earth pipe 4.5 metre long, 40 mm dia including accessories, and providing masonry enclosure with cover plate having locking arrangement and watering pipe etc. with charcoal/ coke and salt as required. | 6.00 | set |  | 18750.00 | 112500.00 | 45000.00 | 270000.00 | 5000.00 | 30000.00 | 55000.00 | 330000.00 | 30000.00 | Unistar environment and research labs pvt. ltd.
35.00 | Providing and fixing 25 mm X 5 mm G.I. strip in 40 mm dia G.I. pipe from earth electrode including connection with G.I. nut, bolt, spring, washer excavation and re-filling etc. as required. | 72.00 | mtr |  | 180.00 | 12960.00 | 300.00 | 21600.00 | 145.00 | 10440.00 | 550.00 | 39600.00 | 10440.00 | Unistar environment and research labs pvt. ltd.
36.00 | Providing and fixing 25 mm x 5 mm GI strip on surface or in recess for connections etc. as required. | 16.00 | mtr |  | 180.00 | 2880.00 | 300.00 | 4800.00 | 145.00 | 2320.00 | 350.00 | 5600.00 | 2320.00 | Unistar environment and research labs pvt. ltd.
37.00 | Supplying and making cable route marker with cement concrete 1:2:4 (1 cement : 2 coarse sand : 4 graded stone aggregate 20 mm nominal size ) of size 40 cm X 40 cm at the bottom and 30 cm X 30 cm at the top with a thickness of 10cm including inscription duly engraved as required. | 12.00 | Each |  | 4500.00 | 54000.00 | 10000.00 | 120000.00 | 1500.00 | 18000.00 | 2000.00 | 24000.00 | 18000.00 | Unistar environment and research labs pvt. ltd.
38.00 | Wiring for light point/ fan point/ exhaust fan point/ call bell point with 1.5 sq.mm FRLS PVC insulated copper conductor single core cable in surface / recessed medium class PVC conduit, with modular switch, modular plate, suitable GI box and earthing the point with 1.5 sq.mm FRLS PVC insulated copper conductor single core cable etc. as required. (Group C) | 2.00 | Point |  | 1875.00 | 3750.00 | 1000.00 | 2000.00 | 860.00 | 1720.00 | 4000.00 | 8000.00 | 1720.00 | Unistar environment and research labs pvt. ltd.
39.00 | Wiring for circuit/ submain wiring alongwith earth wire with the following sizes of FRLS PVC insulated copper conductor, single core cable in surface/ recessed medium class PVC conduit as required. (Group C)
39.01 | 2 X 2.5 sq. mm + 1 X 2.5 sq. mm earth wire. | 10.00 | Mtr |  | 225.00 | 2250.00 | 300.00 | 3000.00 | 113.00 | 1130.00 | 1000.00 | 10000.00 | 1130.00 | Unistar environment and research labs pvt. ltd.
39.02 | 2 X 4 sq. mm + 1 X 4 sq. mm earth wire. | 10.00 | Mtr |  | 225.00 | 2250.00 | 500.00 | 5000.00 | 130.00 | 1300.00 | 1000.00 | 10000.00 | 1300.00 | Unistar environment and research labs pvt. ltd.
40.00 | Supplying and fixing suitable size GI box with modular plate and cover in front on surface or in recess, including providing and fixing 6 pin 5/6 & 15/16 A modular socket outlet and 15/16 A modular switch, connections etc. as required. | 2.00 | Each |  | 3750.00 | 7500.00 | 1500.00 | 3000.00 | 950.00 | 1900.00 | 5500.00 | 11000.00 | 1900.00 | Unistar environment and research labs pvt. ltd.
41.00 | Supplying and fixing 5 A to 32 A rating, 240/415 V, 10 kA, “C” curve, miniature circuit breaker suitable for inductive load of following poles in the existing MCB DB complete with connections, testing and commissioning etc. as required.
41.01 | Single pole | 4.00 | Each |  | 180.00 | 720.00 | 1000.00 | 4000.00 | 150.00 | 600.00 | 5000.00 | 20000.00 | 600.00 | Unistar environment and research labs pvt. ltd.
41.02 | Double pole | 1.00 | Each |  | 623.00 | 623.00 | 1500.00 | 1500.00 | 475.00 | 475.00 | 9000.00 | 9000.00 | 475.00 | Unistar environment and research labs pvt. ltd.
42.00 | Supplying and fixing following way, single pole and neutral,sheet steel, MCB distribution board, 240 V, on surface/ recess, complete with tinned copper bus bar, neutral bus bar, earth bar, din bar, interconnections, powder painted including earthing etc. as required. (But without MCB/RCCB/Isolator)
42.01 | 8 way , Double door | 1.00 | Each |  | 1740.00 | 1740.00 | 900.00 | 900.00 | 7500.00 | 7500.00 | 10000.00 | 10000.00 | 900.00 | Panda Water Tech Pvt Ltd.
43.00 | Providing,laying and fixing of 50 mm dia G.I. pipe (medium class) in ground complete with G.I. fittings including trenching(75 cm deep) and refilling etc as required. | 12.00 | Mtr |  | 1968.00 | 23616.00 | 1200.00 | 14400.00 | 132.00 | 1584.00 | 950.00 | 11400.00 | 1584.00 | Unistar environment and research labs pvt. ltd.
44.00 | SH-III: Operation and AICMC Operation and compehensive maintenance of complete 25 KLD Sewage Treatment Plant on 1 shift basis with reliever for all days i/c Sundays and holidays (One trained Technician cum Operator in 1 shift, 6 days in a week and one trained Technician cum operator as reliever ) with uniform,shoes, necessary tools, consumable items such as cotton waste, grease, UV lamp, Chemicals, safety materials such as shoes, gloves, mask etc. monitoring and maintaining the required registers,monthly testing of treated water from the State govt approved Lab/NABL accredited lab, monitoring the reading of water meter etc. as required and as per specification.
44.01 | First Year (During Defect Liabilty Period), for Operation only (27.75% on item no. 26 of SH-II SITC of STP) | 1.00 | Year |  | 596365.54 | 596365.54 | 693750.00 | 693750.00 | 291375.00 | 291375.00 | 416250.00 | 416250.00 | 291375.00 | Unistar environment and research labs pvt. ltd.
44.02 | Second Year (After Defect Liabilty Period), for Operation and AICMC(5.90% over 1st year Cost) | 1.00 | Year |  | 631551.11 | 631551.11 | 734681.25 | 734681.25 | 308566.13 | 308566.13 | 440808.75 | 440808.75 | 308566.13 | Unistar environment and research labs pvt. ltd.
44.03 | Third Year (After Defect Liabilty Period), for Operation and AICMC(6.20% over 2nd year Cost) | 1.00 | Year |  | 670707.28 | 670707.28 | 780231.49 | 780231.49 | 327697.23 | 327697.23 | 468138.89 | 468138.89 | 327697.23 | Unistar environment and research labs pvt. ltd.
44.04 | Fourth Year (After Defect Liabilty Period), for Operation and AICMC (6.40% over 3rd year Cost) | 1.00 | Year |  | 713632.55 | 713632.55 | 830166.31 | 830166.31 | 348669.85 | 348669.85 | 498099.78 | 498099.78 | 348669.85 | Unistar environment and research labs pvt. ltd.
44.05 | Fifth Year (After Defect Liabilty Period), for Operation and AICMC(6.60% over 4th year Cost) | 1.00 | Year |  | 760732.30 | 760732.30 | 884957.29 | 884957.29 | 371682.06 | 371682.06 | 530974.37 | 530974.37 | 371682.06 | Unistar environment and research labs pvt. ltd.
| Total in Figures |  |  |  |  | 9882579.52 |  | 9926555.67 |  | 4502035.73 |  | 7557328.13
Lowest Amount Quoted BY: Unistar environment and research labs pvt. ltd.(4502035.73)

## BOQ Summary
BOQ Summary Details Tender Title: Supply, Installation, Testing and Commissioning of SBR Based 25 KLD Sewage Treatment Plant including Operation and AICMC for 05 yrs at Kandla Airport Tender ID: 2024_AAI_212844_1
Sheet Name | Sl.No | Bidder Name | Amount | Bid Rank
BoQ1 | 1 | Unistar environment and research labs pvt. ltd. (BID ID -769998) | 4502035.73 | L1
| 2 | AGILE VENTURES (BID ID -773664) | 7557328.13 | L2
| 3 | Flow Dynamics India (BID ID -772788) | 9882579.52 | L3
| 4 | Panda Water Tech Pvt Ltd. (BID ID -767486) | 9926555.67 | L4