## BoQ1
Government eProcurement System Created By: MD Sadrul Huda Created Date/Time: 06-Dec-2024 04:52 PM Tender Title: Provision of Tyre Killers, Boom Barrier ,Bollard and Electrification works at CA Porbandar Tender ID: 2024_AAI_213331_1
Tender Inviting Authority: AGM (E E), AAI, RHQ WR Mumbai.
Name of Work: Construction of Dual Gate (Vehicle gate), Security Guard Room along with Morcha at C.A. Porbandar. SH: Provision of Tyre killers, Boom Barrier, Bollard & Electrification works at C.A. Porbandar
Contract No: 2024_AAI_213331_1
SCHEDULE OF WORK / ITEM(S)
Sl.No | Description of Work / Item(s) | No.of Qty | Units | Estimated Rate | Neptune Automatic Pvt. Ltd. (GSTN-09AAACF9142P2Z2) BID ID -771662 |  | Swaraj Secutech Pvt Ltd (GSTN-NA) BID ID -771783 |  | FORTUNA CONTROL AND AUTOMATIONS PVT LTD (GSTN-NA) BID ID -766764
[5 empty] | Rate | Amount | Rate | Amount | Rate | Amount | L1 Amount | L1 Vendor
1.00 | Supply, Installation, Testing Commissioning of Crash rated Electro Hydraulic Axle Breaker/ Tyre killer of 7.00 Mtr length consisting of two section (3.5 Mtr + 3.5 Mtr) with minimum height of blade when elevated 400mm, suitable to work on Three / single phase 400/230 volts +/- 5% , 50 Hz AC supply consisting of Tyre killer operating on hydraulic power system, PLC based, Stop/GO traffic light, single control panel for controlling two section, Accumulator system for Hydraulic operation in case of power failure including control switching operation in remote location (within 160 Mtr), logic circuit ,earthing, civil foundation including excavation of exisitng PQC & Bituminous road (at minimum 200mm depth) and making good after installation of Axle Breaker/ tyre killers including provision of sump pump of suitable rating to drain accumulated water complete as required and supplying and laying of suitable size GI pipes and control cables (upto 160 Mtr), hydraulic system etc as required for complete functioning of tyre killers as per enclosed technical specifications (Crash rating test certificate from accredited authority shall be submitted by bidder). | 1.00 | Set |  | 673080.00 | 673080.00 | 615000.00 | 615000.00 | 1400000.00 | 1400000.00 | 615000.00 | Swaraj Secutech Pvt Ltd
2.00 | Supply, Installation, Testing Commissioning of Automatic Road Traffic Electro Mechanical Boom Barrier 3.5 Meter to 5 metre length of Two section suitable for 7.0 Mtr road to work on Three / single phase 400/230 volts +/- 5%, 50 Hz AC supply consisting of Boom Barrier Automatic, PLC based, control panel, including individual switching operation in local and remote location (within 30 Mtr) of two section logic circuit, earthing, civil foundation including excavation of exisitng PQC & Bituminous road (minimum 200mm depth) and making good after installation etc complete as required and supplying and laying of GI pipes and control cables (upto 30 Mtr) etc as required for complete as per enclosed technical specifications. | 1.00 | Set |  | 127800.00 | 127800.00 | 144000.00 | 144000.00 | 200000.00 | 200000.00 | 127800.00 | Neptune Automatic Pvt. Ltd.
3.00 | Supply, Installation,Testing & Commissioning of K4 crash rated Electro Hydraulic Bollard system comprising of 07 (seven) numberof SS Bollards suitable to work on Three/Single phase 400/230 volt, 50 Hz AC supply consisting of hydraulic power unit, PLC based, logic circuit, control panel, Accumulator system for Hydraulic operation in case of power failure including switching operation in local and remote location (within 30 Mtr) complete as required including all major/minor civil works (excavation of PQC road of minimum 200mm depth) and making good after installation, and supplying and laying of GI pipes and control cables (upto 30 Mtr) comprising of following items and features as per enclosed technical specifications. i. Height – minimum-900mm ii. Bollard dia – minimum 275mm iii. Impact load – minimum 120KN or more iv. Operation time – 5 to 6 sec. max v. Frequency of operation – minimum 200 full cycles/hr. vi. Power off operation – Minimum three full cycle operation vii. Manual operations – integrated hand pump viii. Safety interlock detector. ix. Sump drain pump – self priming pump. x. Illuminating (LED) unit on top of bollard. xi. Control panel – UP/down/stop, middle stop operation & maintenance switch. xii. Axle load Bearing capacity - Shall be able to bear axle load of 20 tons of a moving vehicle. xii. Operating temp range – 20 to +60 deg. C and capable of meeting the rain fall requirement at Porbandar Airport. | 2.00 | Set |  | 2673860.00 | 5347720.00 | 2100000.00 | 4200000.00 | 3150000.00 | 6300000.00 | 4200000.00 | Swaraj Secutech Pvt Ltd
4.00 | Supply of following sizes of XLPE insulated, PVC sheathed, Aluminium Conductor, Armoured Power Cable, 1.1 KV grade conforming to IS 7098 (Part-I) 1988 with upto date amendments, complete as required. 4 Core x 16 Sq. mm | 281.00 | Meter |  | 280.00 | 78680.00 | 150.00 | 42150.00 | 260.00 | 73060.00 | 42150.00 | Swaraj Secutech Pvt Ltd
5.00 | Supplying and making end termination with brass compression gland and aluminium lugs for following size of PVC insulated and PVC sheathed / XLPE aluminium 4 Core x 16 Sq. mm | 4.00 | set |  | 3190.00 | 12760.00 | 950.00 | 3800.00 | 1500.00 | 6000.00 | 3800.00 | Swaraj Secutech Pvt Ltd
6.00 | Laying of one number PVC insulated and PVC sheathed / XLPE power cable of 1.1 kV grade of following size in the existing RCC/ HUME/ METAL pipe as required. Upto 35 sq. mm | 215.00 | Meter |  | 145.00 | 31175.00 | 450.00 | 96750.00 | 80.00 | 17200.00 | 17200.00 | FORTUNA CONTROL AND AUTOMATIONS PVT LTD
7.00 | Providing and fixing following rating and breaking capacity and pole MCCB with thermomagentic release and terminal spreaders in existing cubical panel board including drilling holes in cubical panel, making connections etc. as required. 125A, 36KA, FP, MCCB | 1.00 | Each |  | 11600.00 | 11600.00 | 6500.00 | 6500.00 | 16000.00 | 16000.00 | 6500.00 | Swaraj Secutech Pvt Ltd
8.00 | Supplying and laying of following size DWC HDPE pipe ISI marked along with all accessories like socket, bend, couplers etc. conforming to IS 14930, Part II complete with fitting and cutting, jointing etc.direct in ground (75 cm below ground level) including excavation and refilling the trench but excluding sand cushioning and protective covering etc. , complete as required. 63 mm dia (OD-63 mm & ID-51 mm nominal , PN-10, PE-10) | 155.00 | meter |  | 732.00 | 113460.00 | 350.00 | 54250.00 | 120.00 | 18600.00 | 18600.00 | FORTUNA CONTROL AND AUTOMATIONS PVT LTD
9.00 | Supplying and laying of following size DWC HDPE pipe ISI marked along with all accessories like socket, bend, couplers etc. conforming to IS 14930, Part II complete with fitting and cutting, jointing etc.in the existing trench,complete as required. 63 mm dia (OD-63 mm & ID-51 mm nominal , PN-10, PE-10) | 60.00 | meter |  | 297.00 | 17820.00 | 350.00 | 21000.00 | 120.00 | 7200.00 | 7200.00 | FORTUNA CONTROL AND AUTOMATIONS PVT LTD
10.00 | Providing and fixing 6 SWG dia G.I. wire on surface or in recess for loop earthing along with existing surface/ recessed conduit / submain wiring / cable as required. | 220.00 | Meter |  | 261.00 | 57420.00 | 65.00 | 14300.00 | 50.00 | 11000.00 | 11000.00 | FORTUNA CONTROL AND AUTOMATIONS PVT LTD
11.00 | Providing and fixing of advance technology earth electrode earthing system fabricated from hot deep galvanized pipes (pipe in pipe technology) & cavity between pipes pressure filled with highly conductive non-corrosive crystalline material complete with chemically modified homogeneous earth enhancing compound (back fill compound 25 Kg or 50kg as per site requireemnt) to treat the soil for lowering the effective ground impedance for each earth pit to make it maintenance free and to minimize the ground voltage potential rise i/c excavation of earth pit suitable to accommodate earth electrode, prefabricated FRP enclosure with cover plate all as reqd. & conforming to (IS:3043 : 1987) duly CPRI/ERDA approved all as required & as specified for Size : - Outer pipe dia = 80mm Inner pipe dia = 50mm Length of electrode = 2 Mtr | 2.00 | Set |  | 8700.00 | 17400.00 | 30000.00 | 60000.00 | 5000.00 | 10000.00 | 10000.00 | FORTUNA CONTROL AND AUTOMATIONS PVT LTD
12.00 | Supplying and laying 25 mm X 5 mm G.I strip at 0.50 meter below ground as strip earth electrode, including connection/ terminating with G.I. nut, bolt, spring, washer etc. as required. (Jointing shall be done by overlapping and with 2 sets of G.I. nut bolt & spring washer spaced at 50 mm) | 20.00 | Meter |  | 1305.00 | 26100.00 | 600.00 | 12000.00 | 150.00 | 3000.00 | 3000.00 | FORTUNA CONTROL AND AUTOMATIONS PVT LTD
13.00 | Providing, laying and fixing following dia GI pipe (medium class) in ground complete with GI fittings including trenching (75 cm deep) and refilling etc. as required. 50 mm dia | 14.00 | Meter |  | 798.00 | 11172.00 | 400.00 | 5600.00 | 285.00 | 3990.00 | 3990.00 | FORTUNA CONTROL AND AUTOMATIONS PVT LTD
14.00 | Supplying and fixing of following way, Double door, single pole and neutral, sheet steel, MCB distribution board, 240 volts, on surface/ recess, complete with tinned copper bus bar, neutral bus bar, earth bar, din bar, interconnections, powder painted including earthing etc. as required. (But without MCB/RCCB/Isolator) 12 way, Double door | 1.00 | Job |  | 72500.00 | 72500.00 | 9500.00 | 9500.00 | 2400.00 | 2400.00 | 2400.00 | FORTUNA CONTROL AND AUTOMATIONS PVT LTD
15.00 | Supplying and fixing 5 amps to 32 amps rating, 240/415 volts, "C" curve, miniature circuit breaker suitable for inductive load of following poles in the existing MCB DB complete with connections, testing and commissioning etc. as required. Double pole | 1.00 | Job |  | 2900.00 | 2900.00 | 4500.00 | 4500.00 | 1000.00 | 1000.00 | 1000.00 | FORTUNA CONTROL AND AUTOMATIONS PVT LTD
16.00 | Supplying and fixing 5 amps to 32 amps rating, 240/415 volts, "C" curve, miniature circuit breaker suitable for inductive load of following poles in the existing MCB DB complete with connections, testing and commissioning etc. as required. Single pole | 6.00 | Job |  | 2900.00 | 17400.00 | 3800.00 | 22800.00 | 850.00 | 5100.00 | 5100.00 | FORTUNA CONTROL AND AUTOMATIONS PVT LTD
17.00 | Wiring for circuit / submain wiring alongwith earth wire with the following sizes of FRLS PVC insulated, Copper conductor, single core cable in surface/recessed PVC conduit as required. 2 x 2.5 sqmm + 1 x 2.5 sqmm earth wire. | 25.00 | Mtr |  | 276.00 | 6900.00 | 4200.00 | 105000.00 | 250.00 | 6250.00 | 6250.00 | FORTUNA CONTROL AND AUTOMATIONS PVT LTD
18.00 | Wiring for circuit / submain wiring alongwith earth wire with the following sizes of FRLS PVC insulated, Copper conductor, single core cable in surface/recessed PVC conduit as required. 2 x 4 sqmm + 1 x 4 sqmm earth wire. | 20.00 | Mtr |  | 363.00 | 7260.00 | 4200.00 | 84000.00 | 300.00 | 6000.00 | 6000.00 | FORTUNA CONTROL AND AUTOMATIONS PVT LTD
19.00 | Wiring for light point/ fan point/ exhaust fan point/ call bell point with 1.5 Sq. mm. FRLS, PVC insulated, copper conductor single core cable in surface/ recessed PVC conduit with modular switch, modular plate, suitable G.I. box and earthnig the point with 1.5 sq.mm FRLS PVC insulated, copper conductor single core cable etc. as required: (Group -A) | 5.00 | Point |  | 8990.00 | 44950.00 | 3000.00 | 15000.00 | 500.00 | 2500.00 | 2500.00 | FORTUNA CONTROL AND AUTOMATIONS PVT LTD
20.00 | Installation of exhaust fan in the existing opening, including making good the damage, connection, testing, commissioning etc. as required. Upto 450 mm sweep | 1.00 | Each |  | 3625.00 | 3625.00 | 8000.00 | 8000.00 | 1000.00 | 1000.00 | 1000.00 | FORTUNA CONTROL AND AUTOMATIONS PVT LTD
21.00 | Supplying and fixing suitable size GI box with modular plate and cover in front on surface or in recess, including providing and fixing 3 pin 5/6 A modular socket outlet and 5/6 A modular switch, connections etc. as required. | 2.00 | Each |  | 2900.00 | 5800.00 | 3800.00 | 7600.00 | 1200.00 | 2400.00 | 2400.00 | FORTUNA CONTROL AND AUTOMATIONS PVT LTD
22.00 | Supplying and fixing suitable size GI box with modular plate and cover in front on surface or in recess, including providing and fixing 6 pin 5/6 A & 15/16 A modular socket outlet and 15/16 A modular switch, connections etc. as required. | 2.00 | Each |  | 3625.00 | 7250.00 | 4500.00 | 9000.00 | 1500.00 | 3000.00 | 3000.00 | FORTUNA CONTROL AND AUTOMATIONS PVT LTD
23.00 | Installation, testing and commissioning of ceiling fan, including wiring the down rods of standard length (upto 30 cm) with 1.5 sq.mm FRLS PVC insulated, copper conductor, single core cable, fan hooks / clamps etc. as required. | 1.00 | Job |  | 1474.00 | 1474.00 | 1900.00 | 1900.00 | 1500.00 | 1500.00 | 1474.00 | Neptune Automatic Pvt. Ltd.
24.00 | Supplying and fixing of two module stepped type electronic fan regulator(Five stepped) on the existing modular plate of the switch box including connections but excluding modular plate etc. and suitable for operation on 230 / 240 Volts, 50 Hz, single phase, A.C. supply. etc. complete as required. | 1.00 | Job |  | 1595.00 | 1595.00 | 3500.00 | 3500.00 | 1200.00 | 1200.00 | 1200.00 | FORTUNA CONTROL AND AUTOMATIONS PVT LTD
25.00 | Supply of 300 mm sweep heavy duty 1400 rpm exhaust fan suitable to operate on 240 Volts,50 Hz, single phase AC supply complete all as required & as specified. | 1.00 | Each |  | 4350.00 | 4350.00 | 6500.00 | 6500.00 | 4200.00 | 4200.00 | 4200.00 | FORTUNA CONTROL AND AUTOMATIONS PVT LTD
26.00 | Supply of following sizes of High speed BLDC ceiling fan without regulator complete with double ball bearing, motor, blades, downrod, canopy, etc. complete as required. 900 - 1200mm sweep as per requirement | 1.00 | Each |  | 6525.00 | 6525.00 | 3200.00 | 3200.00 | 4800.00 | 4800.00 | 3200.00 | Swaraj Secutech Pvt Ltd
27.00 | Supply of energy efficient LED tube light fixture with minimum system lumen output of 2100 lumen,minimum luminaire Efficacy 100 lm/W,minimum CRI 80, IP 20 protected, minimum 5 years warranty for complete LED lighting fixture including Driver and suitable to operate on 230v,50hz, single phase power supply etc. complete as required. | 2.00 | Each |  | 1740.00 | 3480.00 | 2800.00 | 5600.00 | 3000.00 | 6000.00 | 3480.00 | Neptune Automatic Pvt. Ltd.
| Total in Figures |  |  |  |  | 6712196.00 |  | 5561450.00 |  | 8113400.00
Lowest Amount Quoted BY: Swaraj Secutech Pvt Ltd(5561450.00)

## BOQ Summary
BOQ Summary Details Tender Title: Provision of Tyre Killers, Boom Barrier ,Bollard and Electrification works at CA Porbandar Tender ID: 2024_AAI_213331_1
Sheet Name | Sl.No | Bidder Name | Amount | Bid Rank
BoQ1 | 1 | Swaraj Secutech Pvt Ltd (BID ID -771783) | 5561450.00 | L1
| 2 | Neptune Automatic Pvt. Ltd. (BID ID -771662) | 6712196.00 | L2
| 3 | FORTUNA CONTROL AND AUTOMATIONS PVT LTD (BID ID -766764) | 8113400.00 | L3