## BoQ1
Government eProcurement System Created By: MD Sadrul Huda Created Date/Time: 13-Dec-2024 12:34 PM Tender Title: Provision of Runway Guard lights at Bhavnagar Airport. Tender ID: 2024_AAI_213674_1
Tender Inviting Authority:Asst.General Manager (E-E)
Name of Work: “Provision of Runway Guard lights at Bhavnagar Airport."
Contract No: 2024_AAI_213674 _1
SCHEDULE OF WORK / ITEM(S)
Sl.No | Description of Work / Item(s) | No.of Qty | Units | Estimated Rate | REWINDER TECHNO ELECTRICALS (GSTN-18AAFFR7457K1ZL) BID ID -767078 |  | Techno Electricals (GSTN-24AAGFT9086M1ZG) BID ID -769181 |  | Sai Avionics (GSTN-07ADHFS8725N1ZC) BID ID -776286 |  | surbhi association (GSTN-23AGKPD2522N1ZK) BID ID -778371 |  | Manish Electricals (GSTN-23ABLPM9012E1ZW) BID ID -778769 |  | vardhman Airport solutions pvt. Ltd. (GSTN-NA) BID ID -773383
[5 empty] | Rate | Amount | Rate | Amount | Rate | Amount | Rate | Amount | Rate | Amount | Rate | Amount | L1 Amount | L1 Vendor
1.00 | Supply of FAA/ ICAO/ DGCA-CAR compliant LED based Runway Guard light upto 65 W for compliance as per ICAO/DGCA-CAR aviation visual aids requirements complete with LED lamp/s with integral driver, electronics suitable for operation along with existing 2.8-6.6 Amps current Taxiway Circuit & CCRs, with all accessories and cable lead with plug ready for site installation on circular Housing box ,suitable for all weather operation, conforming to latest ICAO / CAR requirement as per specifications complete as required. | 6.00 | set |  | 165000.00 | 990000.00 | 152978.00 | 917868.00 | 155000.00 | 930000.00 | 200000.00 | 1200000.00 | 195000.00 | 1170000.00 | 163500.00 | 981000.00 | 917868.00 | Techno Electricals
2.00 | Installation, testing and commissioning of Runway Guard Lights fittings on the existing transformer housing boxes including installation of transformer, lens, lamps gasket, nut bolts, lens holding clamp and other accessories i/c alignment, levelling, isolating transformer, connection, earth connection etc. all complete. | 6.00 | set |  | 100.00 | 600.00 | 5000.00 | 30000.00 | 500.00 | 3000.00 | 2500.00 | 15000.00 | 15000.00 | 90000.00 | 500.00 | 3000.00 | 600.00 | REWINDER TECHNO ELECTRICALS
3.00 | Supply of 6 sqmm size 5 KV grade dry type Plug and Receptacle of Type I, Class 'B' primary connector kit with field attachment and suitable for 5 KV grade single core copper conductor cable complete as required confirming to the technical specification. | 12.00 | each |  | 500.00 | 6000.00 | 500.00 | 6000.00 | 400.00 | 4800.00 | 550.00 | 6600.00 | 480.00 | 5760.00 | 500.00 | 6000.00 | 4800.00 | Sai Avionics
4.00 | Making field connections by crimping of 6 sqmm size plug & receptable with suitable existing size single core PVC Cu.Conductor cable of 5 KV grade Airfield cable including filling the gap with water sealant material applying PVC insulation tape etc. complete as required. | 12.00 | each |  | 100.00 | 1200.00 | 500.00 | 6000.00 | 200.00 | 2400.00 | 200.00 | 2400.00 | 200.00 | 2400.00 | 100.00 | 1200.00 | 1200.00 | REWINDER TECHNO ELECTRICALS, vardhman Airport solutions pvt. Ltd.
5.00 | Supply of Up to 65 W, 6.6A/6.6A rating 5000V, 50 Hz Series Isolating Transformers encapsulated in black cross linked polychloroprene compound like TPE /TPR / TPV with primary and secondary connections suitable to be operated confirming to specification as required suitable for above mentioned fittings. | 6.00 | each |  | 3000.00 | 18000.00 | 5000.00 | 30000.00 | 3000.00 | 18000.00 | 6000.00 | 36000.00 | 6500.00 | 39000.00 | 3750.00 | 22500.00 | 18000.00 | REWINDER TECHNO ELECTRICALS, Sai Avionics
6.00 | Supply of 1C x 6 sqmm Airfield Lighting (AFL) 5 KV grade, Single Core, Copper Conductor, XLPE insulated, and with inner and outer semiconductor, Polyethylene (PE) outer sheathed, Unarmoured Underground Cable for airfield lighting Primary Circuit, confirming to specification as specified in technical specification of the following sizes as required. | 100.00 | mtr |  | 100.00 | 10000.00 | 135.00 | 13500.00 | 90.00 | 9000.00 | 150.00 | 15000.00 | 98.00 | 9800.00 | 120.00 | 12000.00 | 9000.00 | Sai Avionics
7.00 | Providing, laying and fixing 50 mm dia G.I. pipe (medium class) in ground complete with G.I. fittings including trenching (75 cm deep)and re-filling etc as required | 100.00 | mtr |  | 300.00 | 30000.00 | 700.00 | 70000.00 | 400.00 | 40000.00 | 650.00 | 65000.00 | 950.00 | 95000.00 | 900.00 | 90000.00 | 30000.00 | REWINDER TECHNO ELECTRICALS
8.00 | Laying of one number XPLE power cable up/RWY Series cable to 11 KV grade of Size not exceeding 25 sq.mm in the existing RCC / HUME / STONE WARE / Metal pipe as required. | 100.00 | mtr |  | 5.00 | 500.00 | 25.00 | 2500.00 | 20.00 | 2000.00 | 50.00 | 5000.00 | 20.00 | 2000.00 | 25.00 | 2500.00 | 500.00 | REWINDER TECHNO ELECTRICALS
9.00 | Installation of Transformer Housing Boxes with a base concrete of 1:3:6 of size 630 mm x 630 mm x 100 mm thick all round concrete of 1:2:4, 150mm thick,the top sloped with 1:2:4 cement concrete including providing and fixing 250 mm long 15mm dia "B" class GI pipe alongwith check nut for drainage of water including excavation of side shoulder and refilling (wherever the transformers boxes are not in a line the same has to be aligned in such a way that the centre fall in a straight line) etc. complete as required. | 6.00 | each |  | 1000.00 | 6000.00 | 3000.00 | 18000.00 | 700.00 | 4200.00 | 3500.00 | 21000.00 | 3000.00 | 18000.00 | 3000.00 | 18000.00 | 4200.00 | Sai Avionics
10.00 | Earthing with G.I. earth pipe 4.5 metre long, 40 mm dia medium class including accessories, and providing masonry enclosure with cover plate having locking arrangement and watering pipe etc. with charcoal/ coke and salt as required. | 6.00 | each |  | 3000.00 | 18000.00 | 7500.00 | 45000.00 | 5000.00 | 30000.00 | 8000.00 | 48000.00 | 7500.00 | 45000.00 | 8000.00 | 48000.00 | 18000.00 | REWINDER TECHNO ELECTRICALS
11.00 | Providing and laying earth connection from earth electrode with 6 SWG dia G.I. Wire in 15 mm dia G.I. pipe medium class from earth electrode including connection with G.I. thimble excavation and re filling as required. | 50.00 | mtr |  | 150.00 | 7500.00 | 357.00 | 17850.00 | 200.00 | 10000.00 | 300.00 | 15000.00 | 250.00 | 12500.00 | 300.00 | 15000.00 | 7500.00 | REWINDER TECHNO ELECTRICALS
| Total in Figures |  |  |  |  | 1087800.00 |  | 1156718.00 |  | 1053400.00 |  | 1429000.00 |  | 1489460.00 |  | 1199200.00
Lowest Amount Quoted BY: Sai Avionics(1053400.00)

## BOQ Summary
BOQ Summary Details Tender Title: Provision of Runway Guard lights at Bhavnagar Airport. Tender ID: 2024_AAI_213674_1
Sheet Name | Sl.No | Bidder Name | Amount | Bid Rank
BoQ1 | 1 | Sai Avionics (BID ID -776286) | 1053400.00 | L1
| 2 | REWINDER TECHNO ELECTRICALS (BID ID -767078) | 1087800.00 | L2
| 3 | Techno Electricals (BID ID -769181) | 1156718.00 | L3
| 4 | vardhman Airport solutions pvt. Ltd. (BID ID -773383) | 1199200.00 | L4
| 5 | surbhi association (BID ID -778371) | 1429000.00 | L5
| 6 | Manish Electricals (BID ID -778769) | 1489460.00 | L6