## BoQ1
Government eProcurement System Created By: NELLORE BALACHANDRA Created Date/Time: 12-Dec-2024 05:43 PM Tender Title: Provision of Runway Guard Lights and other Misc. Works at Tirupati Airport Tender ID: 2024_AAI_214050_1
Tender Inviting Authority: The Senior Manager(Engg-E)-II, AAI, Tirupati Airport.
Name of Work: Provision of Runway Guard Lights and other Misc. Works at Tirupati Airport
Contract No: AAI/TPT/ENGG(E)/C-04/2024-25
SCHEDULE OF WORK / ITEM(S)
Sl.No | Description of Work / Item(s) | No.of Qty | Units | Estimated Rate | Techno Electricals (GSTN-24AAGFT9086M1ZG) BID ID -776301 |  | Balaji Engineering (GSTN-33ADGPV2628A1ZV) BID ID -776529 |  | MPC ELECTRICALS AND ENGINEERS (GSTN-08ABUPP6558K1ZM) BID ID -777661 |  | Akshaya Associates (GSTN-33AAMFA0496N1Z4) BID ID -778335 |  | vardhman Airport solutions pvt. Ltd. (GSTN-NA) BID ID -773391
[5 empty] | Rate | Amount | Rate | Amount | Rate | Amount | Rate | Amount | Rate | Amount | L1 Amount | L1 Vendor
1.00 | Supply of pair of Unidirectional, alternate flashing, elevated high intensity LED Runway Guard Lights fitting on common central assembly and complete with optic lens, LMS Dual switching device, power converter, visor, two pins secondary lead centre column assembly, breakable coupling, base plate, gaskets SS bolts etc., and all other accessories as required conforming to ICAO/FAA and technical specifications. The fixture shall be suitable for use at Taxiway / runway intersection for day-night operation and operate on 6.6 Amp series circuit etc. complete as required. | 10.00 | Nos |  | 155000.00 | 1550000.00 | 250000.00 | 2500000.00 | 206000.00 | 2060000.00 | 199500.00 | 1995000.00 | 170000.00 | 1700000.00 | 1550000.00 | Techno Electricals
2.00 | Supply of Elevated type high intensity uni-directional Threshold light fittings (Green) suitable for use with halogen type lamp, complete with lens, support mechanism, lens clamping mechanism, gaskets, two pin secondary leads, suitable base to fix on the existing CI Box, 200W halogen lamp and required accessories etc. and conforming to ICAO requirements as required. | 10.00 | Nos |  | 8400.00 | 84000.00 | 10000.00 | 100000.00 | 11600.00 | 116000.00 | 9450.00 | 94500.00 | 10000.00 | 100000.00 | 84000.00 | Techno Electricals
3.00 | Supply of Elevated type high intensity uni-directional End light fittings (Red) suitable for use with halogen type lamp, complete with lens, support mechanism, lens clamping mechanism, gaskets, two pin secondary leads, suitable base to fix on the existing CI Box, 200W halogen lamp and required accessories etc. and conforming to ICAO requirements as required. | 8.00 | Nos |  | 8400.00 | 67200.00 | 10000.00 | 80000.00 | 11600.00 | 92800.00 | 9450.00 | 75600.00 | 9500.00 | 76000.00 | 67200.00 | Techno Electricals
4.00 | Supply of Elevated type High Intensity runway edge light fitting (Clear / Clear) complete with all accessories including 200W, 6.6A halogen lamp, lens/filter with clamping mechanism, 2-pin lamp holder, central column assembly, breakable coupling, gaskets, 2-pin secondary lead plugs, base plate with 6 Nos. stainless steel M-10 bolts and other accessories conforming to ICAO requirements complete as required. | 30.00 | Nos |  | 7200.00 | 216000.00 | 10000.00 | 300000.00 | 11600.00 | 348000.00 | 7850.00 | 235500.00 | 8000.00 | 240000.00 | 216000.00 | Techno Electricals
5.00 | Supply of Inset type high intensity bi-directional Runway Edge light fittings (Clear / Yellow) suitable for use with halogen type lamp, complete with lens, support mechanism, lens clamping mechanism, gaskets, two pin secondary leads, suitable base for bottom hole entry, 200W halogen lamp and required accessories etc. and conforming to ICAO requirements complete as required. | 4.00 | Nos |  | 70000.00 | 280000.00 | 70000.00 | 280000.00 | 65000.00 | 260000.00 | 7850.00 | 31400.00 | 67000.00 | 268000.00 | 31400.00 | Akshaya Associates
6.00 | Supply of Elevated type Medium Intensity LED type Turnpad edge Light fitting frangible body, breakable coupling, gaskets, 2-pin secondary lead plugs, base plate with 6 Nos. Stainless steel M-10 bolts, spring and plain washers including 15W LED suitable to work 6.6A, omni directional blue lens and other accessories etc. and conforming to ICAO requirements complete as required. | 50.00 | Nos |  | 4100.00 | 205000.00 | 4500.00 | 225000.00 | 7100.00 | 355000.00 | 4650.00 | 232500.00 | 3900.00 | 195000.00 | 195000.00 | vardhman Airport solutions pvt. Ltd.
7.00 | Supply of CI Transformer Housing Box, Round Shape of outside dia 330mm Height 450 mm made of 10mm thick all round except on Top Surface which is 15mm thick having a clear opening of 220mm at the Top Surface and 6Nos. M10 Tapped Holes at the hole centre of 220mm to receive light fittings base plate and bolts. The box shall have two clear hole onside surface. Centre at 75mm above bottom suitable to receive 50mm dia B class GI/HDFE pipe and check nuts and also have a clear hole side. Centre at 175mm above bottom suitable to receive 15mm dia B Class GI Pipes and check nuts. The box shall have two earth bolts of M 10 X 30 mm inside near the hole (100mm above bottom surface) and a drain hole at the bottom suitably tapped to receive 1/2" dia., B Class GI Pipe as required - Double entry. | 15.00 | Nos |  | 5900.00 | 88500.00 | 6000.00 | 90000.00 | 6002.00 | 90030.00 | 6400.00 | 96000.00 | 5500.00 | 82500.00 | 82500.00 | vardhman Airport solutions pvt. Ltd.
8.00 | Supply of 200 Watt 6.6/6.6 Amps 5KV grade 50Hz isolating transformer series type encapsulated in polyster resin finally moulded in neoprene type rubber with primary and secondary connections as specified in particular specifications as required. | 12.00 | Nos |  | 5300.00 | 63600.00 | 5000.00 | 60000.00 | 5300.00 | 63600.00 | 5500.00 | 66000.00 | 3700.00 | 44400.00 | 44400.00 | vardhman Airport solutions pvt. Ltd.
9.00 | Supply of 5KV grade plug and receptacle of type I class "B" connector suitable for field attachment with 5KV grade PVC insulated sheathed single core 6 Sq.mm copper conductor cable as per ICAO/CAR compliance and complete as required. | 18.00 | Set |  | 450.00 | 8100.00 | 500.00 | 9000.00 | 620.00 | 11160.00 | 450.00 | 8100.00 | 500.00 | 9000.00 | 8100.00 | Techno Electricals, Akshaya Associates
10.00 | Supply of 5KV grade plug and receptacle of type I class "B" connector suitable for field attachment 25Sq.mm with 5KV grade PVC insulated sheathed single core 6 Sq.mm copper conductor cable as per ICAO/CAR compliance and complete as required. | 29.00 | Set |  | 450.00 | 13050.00 | 500.00 | 14500.00 | 800.00 | 23200.00 | 475.00 | 13775.00 | 600.00 | 17400.00 | 13050.00 | Techno Electricals
11.00 | Supply of 5KV grade plug and receptacle of type I class "B" connector suitable for field attachment 25Sq.mm with 5KV grade PVC insulated sheathed multistranded 25 Sq.mm aluminum conductor cable as per ICAO/CAR compliance and complete as required. | 39.00 | Set |  | 800.00 | 31200.00 | 600.00 | 23400.00 | 1250.00 | 48750.00 | 475.00 | 18525.00 | 600.00 | 23400.00 | 18525.00 | Akshaya Associates
12.00 | Supply of 1.1 KV grade two pin secondary plug Assembly for AGL ftgs (0.3 mtrs/12'' long) of suitable insulation for field attachment as per ICAO/CAR compliance and complete as required. | 13.00 | Set |  | 900.00 | 11700.00 | 500.00 | 6500.00 | 800.00 | 10400.00 | 750.00 | 9750.00 | 500.00 | 6500.00 | 6500.00 | vardhman Airport solutions pvt. Ltd., Balaji Engineering
13.00 | Supply of 5 KV grade SINGLE CORE 6 Sq.mm size Airfield Lighting Cable with Strandard Copper Conductor PVC insulated, PVC Sheathed Single Core, Unshielded, Anti-Termite & rodent treated UG Cable for use on unearthed system generally conforming to IS 1554, Part-II, 1981 with upto date amendment as required. | 170.00 | Mtr |  | 155.00 | 26350.00 | 150.00 | 25500.00 | 125.00 | 21250.00 | 120.00 | 20400.00 | 110.00 | 18700.00 | 18700.00 | vardhman Airport solutions pvt. Ltd.
14.00 | Supply of 5 KV grade, TWO CORE 25 Sq.mm Armoured Airfield Lighting Cable with Stranded Aluminium Conductor, XLPE/PVC Insulated & PVC Sheathed confirming toIS:7098/PT-II or IS:1554/PT-II with up to date amendment as required. | 3880.00 | Mtr |  | 325.00 | 1261000.00 | 300.00 | 1164000.00 | 260.00 | 1008800.00 | 345.00 | 1338600.00 | 340.00 | 1319200.00 | 1008800.00 | MPC ELECTRICALS AND ENGINEERS
15.00 | Supply of 1.1 KV grade, 2Core, 2.5Sq.mm size, Flexible Secondary lead airfield lighting cable with Multistrand Annealed Tined Copper conductor (Class-5), specailized EPR insulated, Colour (Red& Black) cores laid up & specialized PCP/TPE sheathed conforming to relevant standards as required. | 250.00 | Mtr |  | 165.00 | 41250.00 | 150.00 | 37500.00 | 170.00 | 42500.00 | 165.00 | 41250.00 | 160.00 | 40000.00 | 37500.00 | Balaji Engineering
16.00 | Supply of following size XLPE insulated and PVC sheathed Aluminium conductor armoured power cable of 1.1 KV grade confirming to relevant IS 7098 (Part-1) with upto date amendments.
16.10 | 4C x 16 Sq.mm | 100.00 | Mtr |  | 200.00 | 20000.00 | 200.00 | 20000.00 | 170.00 | 17000.00 | 190.00 | 19000.00 | 245.00 | 24500.00 | 17000.00 | MPC ELECTRICALS AND ENGINEERS
17.00 | Supplying of following sizes of 1.1 kV grade PVC insulated copper conductor armoured stranded Control Cable conforming to IS:1554 complete as required.
17.10 | 7 core, 2.5 Sq.mm. Cu. Conductor cable | 100.00 | Mtr |  | 500.00 | 50000.00 | 350.00 | 35000.00 | 350.00 | 35000.00 | 415.00 | 41500.00 | 425.00 | 42500.00 | 35000.00 | Balaji Engineering, MPC ELECTRICALS AND ENGINEERS
18.00 | SITC of indoor type microprocessor based, air-cooled constant current regulator of thyristor control electronic type suitable for use on 240/415 Volt, 50 Hz, input AC supply with below mentioned output power at 6.6 Amps with 5 Steps variation of current output suitable for local and remote control operation with24/ 48 Volt DC control supply complete with output current indicated on multifunction digital display, over current, over voltage, earth fault protection and earth leakage meter, positive back indication equipments relay contactor etc, as required as per specification of following rating. a) 4 KW MPCCR at 6.6 Amp, supply voltage 240 VAC. | 3.00 | Job |  | 235000.00 | 705000.00 | 250000.00 | 750000.00 | 260000.00 | 780000.00 | 195000.00 | 585000.00 | 200000.00 | 600000.00 | 585000.00 | Akshaya Associates
19.00 | Providing and erecting a MS mounting frame/base (of MS 'C' Channel size 100x50x5.7mmthick) for 4KW CCR with required welding, including primer coat and approved synthetic enamel paint and complete as required. (Note: The Qty is in Running Meter) | 9.00 | Mtr |  | 1500.00 | 13500.00 | 2500.00 | 22500.00 | 440.00 | 3960.00 | 2750.00 | 24750.00 | 900.00 | 8100.00 | 3960.00 | MPC ELECTRICALS AND ENGINEERS
20.00 | Supply, installation, testing and commissioning of 14 SWG CRCA sheet, powder coated, fully enclosed, wall mounting type Cable Junction Box having size not more than 600mm (H) X 470mm (L) X 280mm (D)with hinged door and with locking arrangement and having knock outs for cable entry (5KV grade, 1Cx6Sq.mm Airfield lighting cable) on Sides and complete as required. Note: Provision of cable entry at sides of the Cable Junction Box. | 1.00 | Job |  | 10000.00 | 10000.00 | 7500.00 | 7500.00 | 4400.00 | 4400.00 | 4500.00 | 4500.00 | 30000.00 | 30000.00 | 4400.00 | MPC ELECTRICALS AND ENGINEERS
21.00 | Laying of one number PVC insulated and PVC sheathed/XLPE power/control cable of 1.1 KV grade of following size in the existing masonry open duct as required.
21.10 | Upto 35 mm2 | 155.00 | Mtr |  | 30.00 | 4650.00 | 50.00 | 7750.00 | 31.00 | 4805.00 | 50.00 | 7750.00 | 18.00 | 2790.00 | 2790.00 | vardhman Airport solutions pvt. Ltd.
22.00 | Laying of one number PVC insulated and PVC sheathed / XLPE power cable of exceeding 1.1 KV but not exceeding 11 KV of size upto 35 Sq.mm in the existing masonary open duct as required. | 90.00 | Mtr |  | 30.00 | 2700.00 | 50.00 | 4500.00 | 26.00 | 2340.00 | 50.00 | 4500.00 | 18.00 | 1620.00 | 1620.00 | vardhman Airport solutions pvt. Ltd.
23.00 | Laying and fixing of one number PVC insulated and PVC sheathed / XLPE power cable of grade exceeding 1.1 KV but not exceeding 11 KV of size upto 35 Sq.mm in the existing RCC/HUME/METAL/HDPE pipe as required. | 3970.00 | Mtr |  | 25.00 | 99250.00 | 50.00 | 198500.00 | 26.00 | 103220.00 | 50.00 | 198500.00 | 18.00 | 71460.00 | 71460.00 | vardhman Airport solutions pvt. Ltd.
24.00 | Laying of of 2 X 2.5 Sq.mm EPR insulated secondary cable suitable for airfield lighting in the existing RCC/HUME/METAL/HDPE pipe as required. | 250.00 | Mtr |  | 25.00 | 6250.00 | 50.00 | 12500.00 | 26.00 | 6500.00 | 40.00 | 10000.00 | 20.00 | 5000.00 | 5000.00 | vardhman Airport solutions pvt. Ltd.
25.00 | Providing and Laying of 25 mm 'B' class GI Pipe including excavation of hard / soft soil complete with threading and alignment of pipe with transformer housing box / CI collar, providing checknuts including coupling etc. as required. | 70.00 | Mtr |  | 400.00 | 28000.00 | 400.00 | 28000.00 | 1430.00 | 100100.00 | 450.00 | 31500.00 | 400.00 | 28000.00 | 28000.00 | vardhman Airport solutions pvt. Ltd., Techno Electricals, Balaji Engineering
26.00 | Providing, laying and fixing following dia G.I. pipe (medium class) Nallah crossing/ cable in ground complete with G.I. fittings etc. as required
26.10 | 100 mm dia | 25.00 | Mtr |  | 1400.00 | 35000.00 | 1000.00 | 25000.00 | 1700.00 | 42500.00 | 1750.00 | 43750.00 | 1400.00 | 35000.00 | 25000.00 | Balaji Engineering
27.00 | Providing, laying and fixing of 40 mm Dia, PE-63, 4 Kgf. HDPE pipe in ground complete with necessary pipe couplings including trenching (80 cm deep) and re-filling etc. as required. | 160.00 | Mtr |  | 200.00 | 32000.00 | 150.00 | 24000.00 | 143.00 | 22880.00 | 185.00 | 29600.00 | 113.00 | 18080.00 | 18080.00 | vardhman Airport solutions pvt. Ltd.
28.00 | Providing, laying and fixing of 50 mm Dia, PE-63, 4 Kgf. HDPE pipe in ground complete with necessary pipe couplings including trenching (80 cm deep) and re-filling etc. as required. | 3700.00 | Mtr |  | 175.00 | 647500.00 | 150.00 | 555000.00 | 170.00 | 629000.00 | 210.00 | 777000.00 | 160.00 | 592000.00 | 555000.00 | Balaji Engineering
29.00 | Supplying and making end termination with brass compression gland and aluminium lugs for following size of PVC insulated and PVC sheathed / XLPE aluminium conductor cable of 1.1 KV grade as required.
29.10 | 4 Core x 16 mm2 (28mm) | 6.00 | Set |  | 500.00 | 3000.00 | 500.00 | 3000.00 | 350.00 | 2100.00 | 450.00 | 2700.00 | 400.00 | 2400.00 | 2100.00 | MPC ELECTRICALS AND ENGINEERS
30.00 | Supplying and making end termination with brass compression gland and Copper thimbles for XLPE insulated and PVC sheathed copper conductor cable of 1.1kv grade of the following sizes as required.
30.10 | 7 Core x 2.5 mm2 | 6.00 | Set |  | 500.00 | 3000.00 | 500.00 | 3000.00 | 350.00 | 2100.00 | 650.00 | 3900.00 | 400.00 | 2400.00 | 2100.00 | MPC ELECTRICALS AND ENGINEERS
31.00 | Installation of transformer housing box with a base concrete of 1:3:6 of size 630 x 630 x 100mm thick all round concrete of 1:2:4 150mm thick. The top sloped with 1:2:4 cement concrete including providing and fixing 10" long 1/2" dia "B" class GI pipe with checknuts for drainage of water including excavation of side shoulder and re-filling (wherever the transformer are in a line the same has to be aligned in such a way that the centers fall in a straight line) etc. complete as required. | 15.00 | Job |  | 4500.00 | 67500.00 | 2500.00 | 37500.00 | 3500.00 | 52500.00 | 2900.00 | 43500.00 | 3000.00 | 45000.00 | 37500.00 | Balaji Engineering
32.00 | Providing and Fixing of top cover plate made with 5mm thick MS Sheet suitable for existing 330mm dia CI transformer housing box with 6 Nos. Stainless steel M-10 bolts, spring and plain washers including providing and fixing of rubber gasket, painting etc. complete as required. | 10.00 | Each |  | 800.00 | 8000.00 | 1000.00 | 10000.00 | 1700.00 | 17000.00 | 1250.00 | 12500.00 | 800.00 | 8000.00 | 8000.00 | vardhman Airport solutions pvt. Ltd., Techno Electricals
33.00 | Groove cutting on PCC/bitumin asphalt of suitable width and depth up to 100mm suitable for laying 50mm / 25mm dia GI pipe including refilling the groove with C.C/Redrox or suitable material, making good finish etc. complete as required. | 100.00 | Mtr |  | 700.00 | 70000.00 | 400.00 | 40000.00 | 440.00 | 44000.00 | 1100.00 | 110000.00 | 450.00 | 45000.00 | 40000.00 | Balaji Engineering
34.00 | Installation, testing and commissioning of elevated type, high intensity runway edge light / Guard light fixtures on runway / taxiway. The fitting installed with 150mm Cl Adaptor / collar box including core cutting of PQC making the connections of Isolating Transformer, Light fixtures and other accessories including alignment, levelling and making secondary lead connections to transformer & fittings earth connections etc. complete as required. Note: CI Adaptor box Provided by AAJ | 10.00 | Job |  | 300.00 | 3000.00 | 300.00 | 3000.00 | 250.00 | 2500.00 | 550.00 | 5500.00 | 1000.00 | 10000.00 | 2500.00 | MPC ELECTRICALS AND ENGINEERS
35.00 | Making field connections by crimping 6 Sq.mm plug and receptacle with the existing 6 Sq.mm Single core copper conductor, PVC insulated, PVC sheathed cable including filling with gap with water sealant material, applying PVC insulation tape over HT tape insulation etc. as required. | 26.00 | Set |  | 125.00 | 3250.00 | 300.00 | 7800.00 | 125.00 | 3250.00 | 300.00 | 7800.00 | 100.00 | 2600.00 | 2600.00 | vardhman Airport solutions pvt. Ltd.
36.00 | Making field connections by crimping 25 Sq.mm plug and receptacle with the existing 6 Sq.mm Single core copper conductor, PVC insulated, PVC sheathed cable including filling with gap with water sealant material, applying PVC insulation tape over HT tape insulation etc. as required. | 26.00 | Set |  | 125.00 | 3250.00 | 300.00 | 7800.00 | 125.00 | 3250.00 | 325.00 | 8450.00 | 100.00 | 2600.00 | 2600.00 | vardhman Airport solutions pvt. Ltd.
37.00 | Making field connections by crimping 25 Sq.mm plug and receptacle with the existing 25 Sq.mm single core aluminium conductor, PVC insulated, PVC sheathed cable including filling with gap with water sealant material, applying PVC insulation tape over HT tape insulation etc. as required. | 10.00 | Set |  | 200.00 | 2000.00 | 300.00 | 3000.00 | 200.00 | 2000.00 | 325.00 | 3250.00 | 100.00 | 1000.00 | 1000.00 | vardhman Airport solutions pvt. Ltd.
38.00 | Providing and fixing 6 SWG dia GI wire on surface or in recess for loop earthing along with the existing surface / recessed conduit / submain wiring / cable as required. | 100.00 | Mtr |  | 32.00 | 3200.00 | 25.00 | 2500.00 | 21.00 | 2100.00 | 60.00 | 6000.00 | 25.00 | 2500.00 | 2100.00 | MPC ELECTRICALS AND ENGINEERS
39.00 | Providing and fixing 25 mm X 5 mm copper strip on surface or in recess for connections etc. as required. | 20.00 | Mtr |  | 1200.00 | 24000.00 | 1000.00 | 20000.00 | 225.00 | 4500.00 | 1400.00 | 28000.00 | 270.00 | 5400.00 | 4500.00 | MPC ELECTRICALS AND ENGINEERS
40.00 | Modification/Augmentation of existing ALCMS system including integration of new CCRS and adding minimum of 10nos CCRs in existing ALCMS system by providing 01 No. of PLC, 2Nos. of I/O module and suitable number Relay interface card, suitable rated SMPS units and making modifications to the mimic diagram, if any and complete as required. | 1.00 | Job |  | 221588.00 | 221588.00 | 100000.00 | 100000.00 | 225000.00 | 225000.00 | 415000.00 | 415000.00 | 250000.00 | 250000.00 | 100000.00 | Balaji Engineering
41.00 | Supply, installation testing and commissioning of internally illuminated LED based Mandatory / Information /Location/VOR check point Runway / Taxiway guidance signage of various sizes made out of 4mm thick glare free poly carbonate sheet at front and body made out of 2.0mm thick powder coated aluminum profile having minimum width of 150mm and supported at back by 50mm dia (Nominal size) die cast aluminum / GI pipe at a separation as required, and frangible coupling as required. Light source shall be high luminous, long life typical 50,000 Hrs type, 0.5 Watts LED's assembled on alluminum PCB of size 700mm X 20mm and having 11 LED’s per PCB for boards having height 800mm & 500mm X 20mm PCB having 8 LED’s per PCB for board having height 600mm respectively. The thickness of the alluminum PCB should be 2mm in order to ensure proper heat dissipation. These alluminum PCB’s should be placed not more than 160mm apart across the length of the board in order to ensure uniform distribution of light across the board. Each board having length from 800mm up to 3000mm should be illuminated by a single converter & by using single isolating transformer of suitable wattage in order to save the capital cost of multiple isolating transformers. Signage shall be suitable for operation on series circuit at variable current from 2.8Amp - 6.6Amp and will give constant brightness for all current variation. All the signage shall have letters and symbols made by computerized cutting of vinyl and pasting on the polycarbonate sheet from inside/outside of the sign face of required color as per ICAO specifications. | 6.00 | Sq.mtr |  | 45000.00 | 270000.00 | 35000.00 | 210000.00 | 44000.00 | 264000.00 | 42500.00 | 255000.00 | 45000.00 | 270000.00 | 210000.00 | Balaji Engineering
42.00 | Supply of new 4 mm thick UV protected clear poly carbonate sheet with required inscription / vinyl film pasted on inside surface of poly carbonate sheet to enhance durability (life) with double side foam tape for fixing sheet with frame complete as required. (For VOR Check point signage) | 3.50 | Sq.mtr |  | 7000.00 | 24500.00 | 9000.00 | 31500.00 | 26000.00 | 91000.00 | 8500.00 | 29750.00 | 7000.00 | 24500.00 | 24500.00 | vardhman Airport solutions pvt. Ltd., Techno Electricals
43.00 | Dismantling, trans-installation, testing and commissioning of existing frangible & illuminated type wind direction indicator including Providing and laying suitable cement concrete foundation, with supply and fixing of M24 Foundation bolts and nuts for installation of 5 Mtr height FRP frangible WDI as per OEM recommendations and making necessary power connections and complete as required. | 1.00 | Job |  | 27000.00 | 27000.00 | 10000.00 | 10000.00 | 71000.00 | 71000.00 | 50000.00 | 50000.00 | 25000.00 | 25000.00 | 10000.00 | Balaji Engineering
44.00 | Supply and installation of cable junction box (Make: Hensel Catalog No. DK 5054G) of IP 66 with metric knockouts and with terminals for cable entry, supply and fixing of 2 pole 20A MCB, C-series in the existing box including Supply and making end termination of 2Cx16Sq.mm cables (In and Out), supply and suitable size FRP Channel for mounting Cable junction box and grouting in the ground etc., complete as required. | 1.00 | Job |  | 7000.00 | 7000.00 | 10000.00 | 10000.00 | 3500.00 | 3500.00 | 4750.00 | 4750.00 | 3400.00 | 3400.00 | 3400.00 | vardhman Airport solutions pvt. Ltd.
45.00 | Excavation of the cable trenches in hard rock not exceeding 1.5 metres in width, and lift upto 1.5 metres, including getting out the excavated soil and disposal of excavated soil as directed within a lead of 50 metres. | 10.00 | Cub.mtr |  | 1200.00 | 12000.00 | 800.00 | 8000.00 | 620.00 | 6200.00 | 2500.00 | 25000.00 | 1200.00 | 12000.00 | 6200.00 | MPC ELECTRICALS AND ENGINEERS
46.00 | Earth work in excavation by mechanical means (Hydraulic excavator)/ manual means over areas (exceeding 30 cm in depth, 1.5 m in width as well as 10 sqm on plan) including getting out and disposal of excavated earth lead upto 50 m and lift upto 1.5 m, as directed by Engineer-in-charge.
46.10 | All kinds of soil | 10.00 | Cub.mtr |  | 900.00 | 9000.00 | 250.00 | 2500.00 | 260.00 | 2600.00 | 300.00 | 3000.00 | 275.00 | 2750.00 | 2500.00 | Balaji Engineering
47.00 | Supply and Laying of 110mm dia, PE 100, PN 10 HDPE Pipes by single horizontal drilling of suitable dia in the operational area with depth range at 2.5 to 3 mtr including opening of manholes / pits on both sides, reaming, drilling, jointing of pipes, providing all required machines (HDD machine, mud mixer, earth mover etc.) and specialized manpower, closing of manholes / pits after laying the pipes etc as required. | 115.00 | Mtr |  | 3000.00 | 345000.00 | 2000.00 | 230000.00 | 4400.00 | 506000.00 | 3750.00 | 431250.00 | 1000.00 | 115000.00 | 115000.00 | vardhman Airport solutions pvt. Ltd.
48.00 | Providing and laying in position cement concrete of specified grade excluding the cost of centering and shuttering All work upto plinth level. 1:2:4 (1 cement : 2 coarse sand (zone-III) derived from natural sources : 4 graded stone aggregate 20mm nominal size derived from natural sources). | 10.00 | Cub.mtr |  | 7500.00 | 75000.00 | 5000.00 | 50000.00 | 6200.00 | 62000.00 | 11500.00 | 115000.00 | 7000.00 | 70000.00 | 50000.00 | Balaji Engineering
| Total in Figures |  |  |  |  | 6782088.00 |  | 7395250.00 |  | 7669795.00 |  | 7614600.00 |  | 6498700.00
Lowest Amount Quoted BY: vardhman Airport solutions pvt. Ltd.(6498700.00)

## BOQ Summary
BOQ Summary Details Tender Title: Provision of Runway Guard Lights and other Misc. Works at Tirupati Airport Tender ID: 2024_AAI_214050_1
Sheet Name | Sl.No | Bidder Name | Amount | Bid Rank
BoQ1 | 1 | vardhman Airport solutions pvt. Ltd. (BID ID -773391) | 6498700.00 | L1
| 2 | Techno Electricals (BID ID -776301) | 6782088.00 | L2
| 3 | Balaji Engineering (BID ID -776529) | 7395250.00 | L3
| 4 | Akshaya Associates (BID ID -778335) | 7614600.00 | L4
| 5 | MPC ELECTRICALS AND ENGINEERS (BID ID -777661) | 7669795.00 | L5