## BoQ1
Government eProcurement System Created By: SUBBIAN VELUSWAMY SENTHIL KUMAR Created Date/Time: 16-Dec-2024 04:52 PM Tender Title: Replacement of Ductable Split ACs. Tender ID: 2024_AAI_214457_1
Tender Inviting Authority: Asst.Gen.Manager(E-E), Airports Authority of India, Coimbatore International Airport, Coimbatore-641014.
Name of Work: Replacement of Ductable Split AC's
Contract No: 2024_AAI_
SCHEDULE OF WORK / ITEM(S)
Sl.No | Description of Work / Item(s) | No.of Qty | Units | Estimated Rate | HVAC WEATHER DESIGN (GSTN-NA) BID ID -782993 |  | Sri Bhavani Enterprises (GSTN-NA) BID ID -776250
[5 empty] | Rate | Amount | Rate | Amount | L1 Amount | L1 Vendor
1.00 | Supply of Blue Star Make 11 TR Twin circuit Non-inverter ceiling mounting type ductable split AC unit suitable for operation on 230/415V, 50 Hz., AC Supply with all the accessories (ceiling suspended) as specified and required and incorporating the following. 11 TR (Nominal) capacity package unit with Hermetic scroll compressors of minimum 5.5 TR each including all accessories. Air-cooled condenser with suitable size fans . Drive motors of suitable capacity. Thermostat expansion valve. First charging of refrigerant (R-410A or R -32) and refrigerant oil. Control panel with automatic capacity control unit to regulate the capacity, safety controls, control wiring, motor starter, wired remote etc., MS Outdoor units stands and indoor unit mounting frame All other accessories etc. complete as requried. | 2.00 | Each | 1.00 | 210000.00 | 420000.00 | 192500.00 | 385000.00 | 385000.00 | Sri Bhavani Enterprises
2.00 | Dismantling old 11TR Twin circuit ductable Split AC units including indoor and outdoor units, drain pipe arrangements, old copper pipeline with insulations etc. from their location, including making good the damages to the original finish and shifting to AAI stores etc. complete as required. | 2.00 | Job | 1.00 | 10000.00 | 20000.00 | 17500.00 | 35000.00 | 20000.00 | HVAC WEATHER DESIGN
3.00 | Supply, installation, testing and commissioning of Soft/Hard drawn 18G copper refrigerant pipes of suitable size (gas and liquid) bwetween indoor and outdoor units, connection with necessary valves/fittings and associated accessories. Refrigerant pipes shall be clamped to the wall/tray with necessary protection. Copper refrigerant pipes shall be insulated with 19 mm thick closed cell elastomeric tubular insulation material based on size as mentioned below. The insulation shall be wrapped with black color glass cloth etc. complete as requried and as per the direction of the Engineer-in-Charge. | 50.00 | RMT | 1.00 | 1150.00 | 57500.00 | 1200.00 | 60000.00 | 57500.00 | HVAC WEATHER DESIGN
4.00 | Supply and laying of 4C x 2.5 Sqmm flexible sheilded copper cables in 19mm UPVC conduit etc. complete as requried. | 50.00 | RMT | 1.00 | 180.00 | 9000.00 | 250.00 | 12500.00 | 9000.00 | HVAC WEATHER DESIGN
5.00 | Supply and laying of 32mm dia UPVC pipe with 6mm nitrile rubber insulation along with U trap for Drain piping. Drain insulation shall be wrapped with black color glass cloth etc. complete as required. | 50.00 | RMT | 1.00 | 140.00 | 7000.00 | 250.00 | 12500.00 | 7000.00 | HVAC WEATHER DESIGN
6.00 | Installation of outdoor units on MS stand with Vibration Isolation pads and Indoor unit on suitable mounting frame from the ceiling, connection of copper refrigerant lines, drain pipelines, Nitragon pressure checking, Testing and Commissioning of the system complete as required and as per the direction of the Engineer-in-Charge. | 2.00 | Job | 1.00 | 12500.00 | 25000.00 | 12500.00 | 25000.00 | 25000.00 | Sri Bhavani Enterprises, HVAC WEATHER DESIGN
7.00 | Supply and fixing of suitable Canvas Connection for Indoor Unit complete as required. | 2.00 | Job | 1.00 | 5500.00 | 11000.00 | 4500.00 | 9000.00 | 9000.00 | Sri Bhavani Enterprises
8.00 | Supplying and installing following size of perforated Hot Dipped Galvanised Iron cable tray cable tray with perforation not more than 17.5%, in convenient sections, joined with connectors laid on suitable pedestal of size 150x300x300mm including necessary G.I. bolts & nuts, etc as required. - 225 mm width X 50 mm depth X 1.6 mm thickness | 20.00 | RMT | 1.00 | 700.00 | 14000.00 | 1200.00 | 24000.00 | 14000.00 | HVAC WEATHER DESIGN
| Total in Figures |  |  |  |  | 563500.00 |  | 563000.00
Lowest Amount Quoted BY: Sri Bhavani Enterprises(563000.00)

## BOQ Summary
BOQ Summary Details Tender Title: Replacement of Ductable Split ACs. Tender ID: 2024_AAI_214457_1
Sheet Name | Sl.No | Bidder Name | Amount | Bid Rank
BoQ1 | 1 | Sri Bhavani Enterprises (BID ID -776250) | 563000.00 | L1
| 2 | HVAC WEATHER DESIGN (BID ID -782993) | 563500.00 | L2