## BoQ1
Government eProcurement System Created By: ANANTHASUBRAMANIAN P R Created Date/Time: 30-Dec-2024 03:35 PM Tender Title: Provision of Air Conditioners forAAI project office at Kadapa Airport Tender ID: 2024_AAI_214529_1
Tender Inviting Authority: The Senior Manager (E-E), AAI, Kadapa Airport.
Name of Work: Provision of Airconditioners for AAI project office at Kadapa Airport.
Contract No: 2024_AAI_214529_1
SCHEDULE OF WORK / ITEM(S)
Sl.No | Description of Work / Item(s) | No.of Qty | Units | Estimated Rate | General Electricals and Refrigeration (GSTN-36AAGFG4251M1Z7) BID ID -781052 |  | Opal HVAC Services (GSTN-NA) BID ID -767736
[5 empty] | Rate | Amount | Rate | Amount | L1 Amount | L1 Vendor
1.00 | Supply of 1.5 TR, 5 star ( ISEER = 5 or more) inverter type Hi-Wall split Airconditioner units with rated cooling capacity of minimum 5100w fitted with copper wound motor, hermetically sealed rotary/scroll/swing compressor suitable for operation on 230V,50Hz supply with evaporator & condensing unit having copper coil including cordless remote control, refrigerant copper piping of suitable size between Indoor and Outdoor units insulated with nitrile/polythene foam i/c electrical cable of suitable size between indoor to outdoor units( both upto 3Mtrs) and required size drain piping upto 4Mtrs etc., complete as required. | 5.00 | Each |  | 48000.00 | 240000.00 | 45800.00 | 229000.00 | 229000.00 | Opal HVAC Services
2.00 | Supply of 2 TR, 5 star ( ISEER = 5 or more) inverter type Hi-Wall split Airconditioner units with rated cooling capacity of minimum 6100w fitted with copper wound motor, hermetically sealed rotary/scroll/swing type compressor suitable for operation on 230V,50Hz supply with evaporator & condensing unit having copper coil including cordless remote control, refrigerant copper piping of suitable size between Indoor and Outdoor units insulated with nitrile/polythene foam i/c electrical cable of suitable size between indoor to outdoor units( both upto 3Mtrs) and required size drain piping upto 4Mtrs etc., complete as required. | 3.00 | Each |  | 58000.00 | 174000.00 | 55500.00 | 166500.00 | 166500.00 | Opal HVAC Services
3.00 | Supply, Installation, Testing & Commissioning of wall mounting type electronic voltage stabilizer suitable for 1.5 TR split air conditioners having input voltage range of 170V AC -270 V AC with high & low voltage cut off protection, overload protection, instant start & intelligent time delay etc. complete as required. (Make: V-Guard / Microtek/ Voltas/ equivalent) | 5.00 | Each |  | 2500.00 | 12500.00 | 2490.00 | 12450.00 | 12450.00 | Opal HVAC Services
4.00 | Supply, Installation, Testing & Commissioning of wall mounting type electronic voltage stabilizer suitable for 2 TR split air conditioners having input voltage range of 170V AC -270 V AC with high& low voltage cut off protection, overload protection, instant start & intelligent time delay etc. complete as required. (Make: V-Guard / Microtek/ Voltas/ equivalent) | 3.00 | Each |  | 3000.00 | 9000.00 | 2900.00 | 8700.00 | 8700.00 | Opal HVAC Services
5.00 | Installation, Testing and commissioning of 1.5 TR Split Air-conditioning units i/c fixing of Indoor and Outdoor units, providing and fixing suitable wall mounted brackets/stand for outdoor unit with anticorrosive & finish paint, making cabling interconnections, drain piping, refrigerant piping including chiseling & making the surface good as per site condition complete etc. as required | 5.00 | Each |  | 1500.00 | 7500.00 | 2185.00 | 10925.00 | 7500.00 | General Electricals and Refrigeration
6.00 | Installation, Testing and commissioning of 2 TR Split Air-conditioning units i/c fixing of Indoor and Outdoor units, providing and fixing suitable wall mounted brackets/stand for outdoor unit with anticorrosive & finish paint, making cabling interconnections, drain piping, refrigerant piping including chiseling & making the surface good as per site condition complete etc. as required | 3.00 | Each |  | 1500.00 | 4500.00 | 2300.00 | 6900.00 | 4500.00 | General Electricals and Refrigeration
7.00 | Relocation of 1.5 TR Split AC including dismantling its indoor unit, Outdoor door unit, refrigerant & drain pipe arrangements, outdoor stand if any, interconnected cabling between indoor & Outdoor units, outdoor stand if any, along with accessories by disconnecting its power supply, loading/unloading, shifting, reinstalling the same at new location, refrigerant filling and topup if required, as decided by AAI including minor civil works, testing and commissioning etc., complete as required. | 1.00 | Each |  | 3000.00 | 3000.00 | 1200.00 | 1200.00 | 1200.00 | Opal HVAC Services
8.00 | Relocation of 2 TR Split AC including dismantling its indoor unit, Outdoor door unit, refrigerant & drain pipe arrangements, interconnected cabling between indoor & Outdoor units,outdoor stand if any, along with accessories by disconnecting its power supply, loading/unloading, shifting, reinstalling the same at new location, refrigerant filling and topup if required as decided by AAI including minor civil works, testing and commissioning etc., complete as required. | 1.00 | Each |  | 3000.00 | 3000.00 | 1000.00 | 1000.00 | 1000.00 | Opal HVAC Services
9.00 | Supplying and fixing of 63A , four pole, 415 volts, residual current circuit breaker (RCCB),having a sensitivity current 100 mA in the existing MCB DB complete with connections, testing and commissioning etc. as required including disconnection and removal of existing isolator from DB. | 1.00 | Each |  | 9600.00 | 9600.00 | 4900.00 | 4900.00 | 4900.00 | Opal HVAC Services
10.00 | Supply and installation of outdoor wall mounted type polycarbonate cable junction box along with required connectors and other accesories, suitable for terminating PVC /XLPE insulated and PVC sheathed power cables of following size with knockouts for input and output feeders etc.,complete as required. Upto 95 Sqmm | 1.00 | Each |  | 11250.00 | 11250.00 | 990.00 | 990.00 | 990.00 | Opal HVAC Services
11.00 | Laying and fixing one number PVC insulated and PVC sheathed / XLPE power cable of 1.1 KV grade of following size on wall surface as required. a) Upto 35 Sq.mm (clamped with 1mm thk saddle) | 10.00 | Mtrs |  | 100.00 | 1000.00 | 99.00 | 990.00 | 990.00 | Opal HVAC Services
12.00 | Laying and fixing one number PVC insulated and PVC sheathed / XLPE power cable of 1.1 KV grade of following size on wall surface, including dismantling the existing cable laid at site etc. as required. a) Above 35 Sq.mm and upto 95 Sq.mm (clamped with 25 x 3mm MS Flat clamp) | 5.00 | Mtrs |  | 150.00 | 750.00 | 110.00 | 550.00 | 550.00 | Opal HVAC Services
13.00 | Supplying and making end termination with brass compression gland and suitable lugs for following size of PVC insulated and PVC sheathed / XLPE aluminium conductor cable of 1.1 KV grade as required. 3½ X 95 sq. mm | 1.00 | Each |  | 850.00 | 850.00 | 900.00 | 900.00 | 850.00 | General Electricals and Refrigeration
14.00 | Supplying and making end termination with brass compression gland and suitable lugs for following size of PVC insulated and PVC sheathed / XLPE aluminium conductor cable of 1.1 KV grade as required. 3½ X 35 sq. mm | 2.00 | Each |  | 500.00 | 1000.00 | 1590.00 | 3180.00 | 1000.00 | General Electricals and Refrigeration
| Total in Figures |  |  |  |  | 477950.00 |  | 448185.00
Lowest Amount Quoted BY: Opal HVAC Services(448185.00)

## BOQ Summary
BOQ Summary Details Tender Title: Provision of Air Conditioners forAAI project office at Kadapa Airport Tender ID: 2024_AAI_214529_1
Sheet Name | Sl.No | Bidder Name | Amount | Bid Rank
BoQ1 | 1 | Opal HVAC Services (BID ID -767736) | 448185.00 | L1
| 2 | General Electricals and Refrigeration (BID ID -781052) | 477950.00 | L2