## BoQ1
Government eProcurement System Created By: UJAWAL KATHALE Created Date/Time: 09-Jan-2025 03:59 PM Tender Title: Repairs of AAI hanger at Juhu Airport. Tender ID: 2024_AAI_214962_1
Tender Inviting Authority: Asstt. General Manager (E-C) , Airports Authority of India Juhu Airport
Name of Work: Repairs of AAI hanger at Juhu Airport.
Contract No: AAI/AGM(E-C)/E-NIT/JJ/2024/7
SCHEDULE OF WORK / ITEM(S)
Sl.No | Description of Work / Item(s) | No.of Qty | Units | Estimated Rate | patwa and co (GSTN-27ANJPS1845B1ZO) BID ID -787249 |  | Classicon Projects India Pvt. Ltd. (GSTN-NA) BID ID -771419 |  | M K CONSTRUCTION (GSTN-NA) BID ID -786241
[5 empty] | Rate | Amount | Rate | Amount | Rate | Amount | L1 Amount | L1 Vendor
1.00 | Earth work in excavation by mechanical means (Hydraulic excavator)/manual means over areas (exceeding 30 cm in depth, 1.5 m in width as well as 10 sqm on plan) including getting out and disposal of excavated earth lead upto 50 m and lift upto 1.5 m, as directed by Engineer-in-charge. | 450.00 | Cum |  | 140.00 | 63000.00 | 180.00 | 81000.00 | 110.00 | 49500.00 | 49500.00 | M K CONSTRUCTION
2.00 | Providing & laying stone soling for level / base course with stone of size 100mm to 250mm with screenings & filler materials(combination of aggrgate & stone dust etc.) including packing, ramming and dressing, etc. complete and as per direction of Engineer incharge.(Payment shall be made for compacted thickness only) | 79.00 | Cum |  | 1750.00 | 138250.00 | 1400.00 | 110600.00 | 1300.00 | 102700.00 | 102700.00 | M K CONSTRUCTION
3.00 | Providing and laying in position cement concrete of specified grade excluding the cost of centering and shuttering - All work up to plinth level :1:5:10 (1 cement : 5 fine sand derived from natural sources : 10 graded stone aggregate 40 mm nominal size derived from natural sources) | 40.00 | Cum |  | 5000.00 | 200000.00 | 5000.00 | 200000.00 | 3900.00 | 156000.00 | 156000.00 | M K CONSTRUCTION
4.00 | Providing and laying in position cement concrete of specified grade excluding the cost of centering and shuttering - 1:2:4 (1 cement : 2 coarse sand (zone-III) derived from natural sources : 4 graded stone aggregate 20 mm nominal size derived from natural sources) | 55.00 | Cum |  | 5200.00 | 286000.00 | 6300.00 | 346500.00 | 5600.00 | 308000.00 | 286000.00 | patwa and co
5.00 | Making plinth protection 50mm thick of cement concrete 1:3:6 (1 cement : 3 coarse sand (zone-III) derived from natural sources : 6 graded stone aggregate 20 mm nominal size derived from natural sources) over 75mm thick bed of dry brick ballast 40 mm nominal size, well rammed and consolidated and grouted with fine sand, including necessary excavation, levelling & dressing & finishing the top smooth. | 41.00 | Sqm |  | 200.00 | 8200.00 | 800.00 | 32800.00 | 550.00 | 22550.00 | 8200.00 | patwa and co
6.00 | Brick work with common burnt clay F.P.S. (non modular) bricks of class designation 7.5 in foundation and plinth in: Cement mortar 1:6 (1 cement : 6 coarse sand) | 8.00 | Cum |  | 7000.00 | 56000.00 | 6200.00 | 49600.00 | 6400.00 | 51200.00 | 49600.00 | Classicon Projects India Pvt. Ltd.
7.00 | Providing and fixing 18 mm thick gang saw cut, mirror polished, premoulded and prepolished, machine cut for kitchen platforms, vanity counters, window sills, facias and similar locations of required size, approved shade, colour and texture laid over 20 mm thick base cement mortar 1:4 (1cement : 4 coarse sand), joints treated with white cement, mixed with matching pigment, epoxy touch ups, including rubbing, curing, moulding and polishing to edges to give high gloss finish etc. complete at all levels. Raj Nagar Plain white marble/ Udaipur green marble/ Zebra black marble Area of slab over 0.50 sqm | 46.00 | Sqm |  | 2500.00 | 115000.00 | 3000.00 | 138000.00 | 1800.00 | 82800.00 | 82800.00 | M K CONSTRUCTION
8.00 | Providing wood work in frames of doors, windows, clerestory windows and other frames, wrought framed and fixed in position with hold fast lugs or with dash fasteners of required dia & length (hold fast,lugs or dash fastener shall be paid for separately). Kiln seasoned and chemically treated hollock wood | .20 | Cum |  | 80000.00 | 16000.00 | 70000.00 | 14000.00 | 95000.00 | 19000.00 | 14000.00 | Classicon Projects India Pvt. Ltd.
9.00 | Providing and fixing ISI marked flush door shutters conforming to IS : 2202 (Part I) decorative type, core of block board construction with frame of 1st class hard wood and well matched teak 3 ply veneering with vertical grains or cross bands and face veneers on both faces of shutters. 35 mm thick including ISI marked Stainless Steel butt hinges with necessary screws | 10.00 | Sqm |  | 3000.00 | 30000.00 | 2500.00 | 25000.00 | 2600.00 | 26000.00 | 25000.00 | Classicon Projects India Pvt. Ltd.
10.00 | Providing and fixing aluminium extruded section body tubular type universal hydraulic door closer (having brand logo with ISi, IS : 3564, embossed on the body, door weight upto 36 kg to 80 kg and door width from 701 mm to 1000 mm), with double speed adjustment with necessary accessories and screws etc. complete. | 5.00 | Each |  | 1000.00 | 5000.00 | 900.00 | 4500.00 | 1800.00 | 9000.00 | 4500.00 | Classicon Projects India Pvt. Ltd.
11.00 | Providing and fixing aluminium sliding door bolts, ISI marked anodised (anodic coating not less than grade AC 10 as per IS : 1868), transparent or dyed to required colour or shade, with nuts and screws etc. complete : 300x16 mm | 10.00 | Each |  | 120.00 | 1200.00 | 250.00 | 2500.00 | 335.00 | 3350.00 | 1200.00 | patwa and co
12.00 | Providing and fixing aluminium tower bolts, ISI marked, anodised (anodic coating not less than grade AC 10 as per IS : 1868 ) transparent or dyed to required colour or shade, with necessary screws etc. complete : :300x10 mm | 10.00 | Each |  | 120.00 | 1200.00 | 150.00 | 1500.00 | 150.00 | 1500.00 | 1200.00 | patwa and co
13.00 | Providing and fixing aluminium handles, ISI marked, anodised (anodic coating not less than grade AC 10 as per IS : 1868) transparent or dyed to required colour or shade, with necessary screws etc. complete : 125 mm | 10.00 | Each |  | 120.00 | 1200.00 | 70.00 | 700.00 | 110.00 | 1100.00 | 700.00 | Classicon Projects India Pvt. Ltd.
14.00 | Steel work welded in built up sections/ framed work, including cutting, hoisting, fixing in position and applying a priming coat of approved steel primer using structural steel etc. as required. In gratings, frames, guard bar, ladder, railings, brackets, gates and similar works | 2000.00 | Kg |  | 99.00 | 198000.00 | 95.00 | 190000.00 | 89.00 | 178000.00 | 178000.00 | M K CONSTRUCTION
15.00 | Marble stone flooring with 18 mm thick marble stone, as per sample of marble approved by Engineer-in-charge, over 20 mm (average) thick base of cement mortar 1:4 (1 cement : 4 coarse sand) laid and jointed with grey cement slurry, including rubbing and polishing complete with : Makrana white second quality | 32.00 | Sqm |  | 3000.00 | 96000.00 | 3500.00 | 112000.00 | 2400.00 | 76800.00 | 76800.00 | M K CONSTRUCTION
16.00 | Providing and laying vitrified floor tiles in different sizes (thickness to be specified by the manufacturer) with water absorption less than 0.08% and conforming to IS: 15622, of approved make, in all colours and shades, laid on 20mm thick cement mortar 1:4 (1 cement : 4 coarse sand), jointing with grey cement slurry @ 3.3 kg/ sqm including grouting the joints with white cement and matching pigments etc., complete. Size of Tile 600x600 mm | 115.00 | Sqm |  | 1000.00 | 115000.00 | 1450.00 | 166750.00 | 1175.00 | 135125.00 | 115000.00 | patwa and co
17.00 | Providing and applying white cement based putty of average thickness 1 mm, of approved brand and manufacturer, over the plastered wall surface to prepare the surface even and smooth complete. | 4100.00 | Sqm |  | 70.00 | 287000.00 | 90.00 | 369000.00 | 25.00 | 102500.00 | 102500.00 | M K CONSTRUCTION
18.00 | 12 mm cement plaster of mix : 1:6 (1 cement: 6 coarse sand) | 109.00 | Sqm |  | 275.00 | 29975.00 | 300.00 | 32700.00 | 210.00 | 22890.00 | 22890.00 | M K CONSTRUCTION
19.00 | 15 mm cement plaster on rough side of single or half brick wall of mix: 1:6 (1 cement: 6 coarse sand) | 176.00 | Sqm |  | 325.00 | 57200.00 | 320.00 | 56320.00 | 235.00 | 41360.00 | 41360.00 | M K CONSTRUCTION
20.00 | Removing dry or oil bound distemper, water proofing cement paint and the like by scrapping, sand papering and preparing the surface smooth including necessary repairs to scratches etc. complete. | 5067.00 | Sqm |  | 5.00 | 25335.00 | 20.00 | 101340.00 | 2.00 | 10134.00 | 10134.00 | M K CONSTRUCTION
21.00 | French spirit polishing One or more coats on old work | 21.00 | Sqm |  | 150.00 | 3150.00 | 200.00 | 4200.00 | 450.00 | 9450.00 | 3150.00 | patwa and co
22.00 | Finishing walls with water proofing cement paint of required shade : Old work (one or more coats @ 2.20 kg/10 sqm) complete. | 1070.00 | Sqm |  | 90.00 | 96300.00 | 50.00 | 53500.00 | 30.00 | 32100.00 | 32100.00 | M K CONSTRUCTION
23.00 | Dismantling tile work in floors and roofs laid in cement mortar including stacking material within 50 metres lead. For thickness of tiles 10 mm to 25 mm | 115.00 | Sqm |  | 15.00 | 1725.00 | 80.00 | 9200.00 | 18.00 | 2070.00 | 1725.00 | patwa and co
24.00 | Repairs to plaster of thickness 12 mm to 20 mm in patches of area 2.5 sq.meters and under, including cutting the patch in proper shape, raking out joints and preparing and plastering the surface of the walls complete, including disposal of rubbish to the dumping ground, all complete as per direction of Engineer-in-Charge. With cement mortar 1:4 (1cement: 4 coarse sand) | 25.00 | Sqm |  | 450.00 | 11250.00 | 550.00 | 13750.00 | 255.00 | 6375.00 | 6375.00 | M K CONSTRUCTION
25.00 | Dismantling doors, windows and clerestory windows (steel or wood) shutter including chowkhats, architrave, holdfasts etc. complete and stacking within 50 metres lead : Of area beyond 3 sq. metres | 10.00 | Each |  | 150.00 | 1500.00 | 300.00 | 3000.00 | 500.00 | 5000.00 | 1500.00 | patwa and co
26.00 | Disposal of building rubbish / malba / similar unserviceable, dismantled or waste materials by mechanical means, including loading, transporting, unloading to approved municipal dumping ground or as approved by Engineer-in-charge, beyond 50 m initial lead, for all leads including all lifts involved. | 506.00 | Cum |  | 420.00 | 212520.00 | 550.00 | 278300.00 | 120.00 | 60720.00 | 60720.00 | M K CONSTRUCTION
27.00 | Providing and fixing Chlorinated Polyvinyl Chloride (CPVC) pipes, having thermal stability for hot & cold water supply, including all CPVC plain & brass threaded fittings, including fixing the pipe with clamps at 1.00 m spacing. This includes jointing of pipes & fittings with one step CPVC solvent cement and testing of joints complete as per direction of Engineer in Charge. Internal work - Exposed on wall 15 mm nominal dia Pipes | 25.00 | Mtr. |  | 200.00 | 5000.00 | 300.00 | 7500.00 | 275.00 | 6875.00 | 5000.00 | patwa and co
28.00 | Providing and fixing brass bib cock of approved quality : 15 mm nominal bore | 8.00 | Each |  | 800.00 | 6400.00 | 700.00 | 5600.00 | 1400.00 | 11200.00 | 5600.00 | Classicon Projects India Pvt. Ltd.
29.00 | Providing and fixing brass stop cock of approved quality 15 mm nominal bore | 8.00 | Each |  | 900.00 | 7200.00 | 600.00 | 4800.00 | 1200.00 | 9600.00 | 4800.00 | Classicon Projects India Pvt. Ltd.
30.00 | Providing and fixing aluminium work for doors, windows, ventilators and partitions with extruded built up standard tubular sections/ appropriate Z sections and other sections of approved make conforming to IS: 733 and IS: 1285, fixing with dash fasteners of required dia and size, including necessary filling up the gaps at junctions, i.e. at top, bottom and sides with required EPDM rubber/ neoprene gasket etc. Aluminium sections shall be smooth, rust free, straight, mitred and jointed mechanically wherever required including cleat angle, Aluminium snap beading for glazing / paneling, C.P. brass / stainless steel screws, all complete as per architectural drawings and the directions of Engineer-in-charge. (Glazing, paneling and dash fasteners to be paid for separately) : For fixed portion Anodised aluminium (anodised transparent or dyed to required shade according to IS: 1868, Minimum anodic coating of grade AC 15) | 212.00 | Kg |  | 500.00 | 106000.00 | 550.00 | 116600.00 | 395.00 | 83740.00 | 83740.00 | M K CONSTRUCTION
31.00 | Providing and fixing aluminium work for doors, windows, ventilators and partitions with extruded built up standard tubular sections/ appropriate Z sections and other sections of approved make conforming to IS: 733 and IS: 1285, fixing with dash fasteners of required dia and size, including necessary filling up the gaps at junctions, i.e. at top, bottom and sides with required EPDM rubber/ neoprene gasket etc. Aluminium sections shall be smooth, rust free, straight, mitred and jointed mechanically wherever required including cleat angle, Aluminium snap beading for glazing / paneling, C.P. brass / stainless steel screws, all complete as per architectural drawings and the directions of Engineer-in-charge. (Glazing, paneling and dash fasteners to be paid for separately) : For shutters of doors, windows & ventilators including providing and fixing hinges/ pivots and making provision for fixing of fittings wherever required including the cost of EPDM rubber / neoprene gasket required (Fittings shall be paid for separately) Anodised aluminium (anodised transparent or dyed to required shade according to IS: 1868, Minimum anodic coating of grade AC 15) | 200.00 | Kg |  | 550.00 | 110000.00 | 590.00 | 118000.00 | 410.00 | 82000.00 | 82000.00 | M K CONSTRUCTION
32.00 | Providing and fixing 12 mm thick prelaminated particle board flat pressed three layer or graded wood particle board conforming to IS: 12823 Grade l Type ll, in panelling fixed in aluminum doors, windows shutters and partition frames with C.P. brass / stainless steel screws etc. complete as per architectural drawings and directions of engineer-in-charge. Pre-laminated particle board with decorative lamination on one side and balancing lamination on other side. | 91.00 | Sqm |  | 1500.00 | 136500.00 | 1100.00 | 100100.00 | 850.00 | 77350.00 | 77350.00 | M K CONSTRUCTION
33.00 | Providing and fixing glazing in aluminium door, window, ventilator shutters and partitions etc. with EPDM rubber / neoprene gasket etc. complete as per the architectural drawings and the directions of engineer-in-charge . (Cost of aluminium snap beading shall be paid in basic item): With float glass panes of 5 mm thickness (weight not less than 10kg/sqm) | 50.00 | Sqm |  | 1000.00 | 50000.00 | 900.00 | 45000.00 | 1025.00 | 51250.00 | 45000.00 | Classicon Projects India Pvt. Ltd.
34.00 | Providing and laying factory made chamfered edge Cement Concrete paver blocks in footpath, parks, lawns, drive ways or light traffic parking etc, of required strength, thickness & size/ shape, made by table vibratory method using PU mould, laid in required colour & pattern over 50mm thick compacted bed of sand, compacting and proper embedding/laying of inter locking paver blocks into the sand bedding layer through vibratory compaction by using plate vibrator, filling the joints with sand and cutting of paver blocks as per required size and pattern, finishing and sweeping extra sand. complete all as per direction of Engineer-in-Charge. 80 mm thick C.C. paver block of M-35 grade with approved color design and pattern. | 342.00 | Sqm |  | 850.00 | 290700.00 | 1000.00 | 342000.00 | 690.00 | 235980.00 | 235980.00 | M K CONSTRUCTION
35.00 | Providing and laying Ceramic glazed floor tiles of size 300x300 mm (thickness to be specified by the manufacturer), of 1st quality conforming to IS : 15622, of approved make, in all colours, shades, except White, Ivory, Grey, Fume Red Brown, laid on 20 mm thick bed of cement mortar 1:4 (1 Cement : 4 Coarse sand), jointing with grey cement slurry @ 3.3 kg/ sq.m including pointing the joints with white cement and matching pigments etc., complete. | 114.00 | Sqm |  | 1000.00 | 114000.00 | 1200.00 | 136800.00 | 1024.00 | 116736.00 | 114000.00 | patwa and co
36.00 | Providing and laying Vitrified tiles in different sizes (thickness to be specified by manufacturer), with water absorption less than 0.08 % and conforming to I.S. 15622, of approved make, in all colours & shade, in skirting, riser of steps, over 12 mm thick bed of cement mortar 1:3 (1 cement: 3 coarse sand), jointing with grey cement slurry @ 3.3 kg/ sqm including grouting the joint with white cement & matching pigments etc. complete. Size of Tile 600x600 mm | 75.00 | Sqm |  | 1000.00 | 75000.00 | 1500.00 | 112500.00 | 1150.00 | 86250.00 | 75000.00 | patwa and co
37.00 | Kota stone slab flooring over 20 mm (average) thick base laid over and jointed with grey cement slurry mixed with pigment to match the shade of the slab, including rubbing and polishing complete with base of cement mortar 1 : 4 (1 cement : 4 coarse sand) : 25 mm thick | 90.00 | Sqm |  | 1000.00 | 90000.00 | 2000.00 | 180000.00 | 1800.00 | 162000.00 | 90000.00 | patwa and co
38.00 | Providing and fixing white vitreous china pedestal type water closet (European type) with seat and lid, 10 litre low level white vitreous china flushing cistern & C.P. flush bend with fittings & C.I. brackets, 40 mm flush bend, overflow arrangement with specials of standard make and mosquito proof coupling of approved municipal design complete, including painting of fittings and brackets, cutting and making good the walls and floors wherever required : W.C. pan with ISI marked white solid plastic seat and lid | 4.00 | Each |  | 5000.00 | 20000.00 | 7000.00 | 28000.00 | 6600.00 | 26400.00 | 20000.00 | patwa and co
39.00 | Providing and fixing 8 mm dia C.P. / S.S. Jet with flexible tube upto 1 metre long with S.S. triangular plate to Eureopean type W.C. of quality and make as approved by Engineer - in - charge. | 8.00 | Each |  | 600.00 | 4800.00 | 1400.00 | 11200.00 | 2100.00 | 16800.00 | 4800.00 | patwa and co
40.00 | Providing and fixing C.P brass long bib cock of approved quality conforming to IS standards and weighing not less than 690 gms 15 mm nominal bore | 8.00 | Each |  | 900.00 | 7200.00 | 900.00 | 7200.00 | 1800.00 | 14400.00 | 7200.00 | Classicon Projects India Pvt. Ltd., patwa and co
41.00 | Providing and laying APP (Atactic Polypropylene Polymer) modified prefabricated five layer 3 mm thick water proofing membrane, black finished reinforced with non-woven polyester matt consisting of a coat of bitumen primer for bitumen membrane @ 0.40 litre/sqm by the same membrane manufacture of density at 25°C, 0.87-0.89 kg/ litre and viscocity 70-160 cps. Over the primer coat the layer of membrane shall be laid using Butane Torch and sealing all joints etc, and preparing the surface complete. The vital physical and chemical parameters of the membrane shall be as under : Joint strength in longitudinal and transverse direction at 23°C as 650/ 450N/ 5cm. Tear strength in longitudinal and transverse direction as 300/ 250N. Softening point of membrane not less than 150°C. Cold flexibility shall be upto -2°C when tested in accordance with ASTM, D - 5147. The laying of membrane shall be got done through the authorised applicator of the manufacturer of membrane : 3 mm thick | 140.00 | Sqm |  | 500.00 | 70000.00 | 650.00 | 91000.00 | 530.00 | 74200.00 | 70000.00 | patwa and co
42.00 | Crazy ceramic tile flooring, with under layer 12 mm thick cement mortar 1:4 (1 cement: 4 coarse sand), with joints not exceeding 5 mm, including filling the gaps with ordinary cement mixture & mixing with synthetic polyester fibre, triangular in shape having specific gravity of 1.34 to 1.40, cross section size ranging from 10 to 40 micron & length upto 6 mm , mixing fibre @ 125 grams per 50 kg of cement in cement mortar, including providing and mixing water proofing material in mortar @ 1 kg per 50 kg of cement, all complete as per direction of Engineer-in-charge. | 280.00 | Sqm |  | 900.00 | 252000.00 | 850.00 | 238000.00 | 850.00 | 238000.00 | 238000.00 | Classicon Projects India Pvt. Ltd., M K CONSTRUCTION
43.00 | Providing and fixing plain multipurpose cement board(Hight pressure steam cured) with suitable screws for cement particle board in ceiling etc. complete (frame work to be paid seperatately). 6 mm thick Cement fiber board as per IS: 14862 | 40.00 | Sqm |  | 1000.00 | 40000.00 | 600.00 | 24000.00 | 800.00 | 32000.00 | 24000.00 | Classicon Projects India Pvt. Ltd.
44.00 | Finishing with Epoxy paint (two or more coats) at all locations prepared and applied as per manufacturer's specifications including appropriate priming coat, preparation of surface, etc. complete. On steel work | 500.00 | Sqm |  | 85.00 | 42500.00 | 200.00 | 100000.00 | 130.00 | 65000.00 | 42500.00 | patwa and co
| Total in Figures |  |  |  |  | 3483305.00 |  | 4065060.00 |  | 2905005.00
Lowest Amount Quoted BY: M K CONSTRUCTION(2905005.00)

## BOQ Summary
BOQ Summary Details Tender Title: Repairs of AAI hanger at Juhu Airport. Tender ID: 2024_AAI_214962_1
Sheet Name | Sl.No | Bidder Name | Amount | Bid Rank
BoQ1 | 1 | M K CONSTRUCTION (BID ID -786241) | 2905005.00 | L1
| 2 | patwa and co (BID ID -787249) | 3483305.00 | L2
| 3 | Classicon Projects India Pvt. Ltd. (BID ID -771419) | 4065060.00 | L3