## BoQ1
Government eProcurement System Created By: Pushkar Pagnis Created Date/Time: 08-Jan-2025 05:50 PM Tender Title: Provision of Perimeter Lighting and Electrical Panel work, Including Cabling, Tender ID: 2024_AAI_215253_1
Tender Inviting Authority: A.G.M. (E-E), DABH Airport Indore
Name of Work: Provision of Perimeter Lighting and Electrical Panel work, Including Cabling, replacement of high mast flood lights at DABH Airport Indore.
Contract No: AAI/ID/ENGG(E)/eNIT-12/2024-25
SCHEDULE OF WORK / ITEM(S)
Sl.No | Description of Work / Item(s) | No.of Qty | Units | Estimated Rate | Industrial Traders (GSTN-09ACJPC1773F1ZQ) BID ID -778134 |  | R S ELECTRICALS (GSTN-09AALFR7080G1ZS) BID ID -784118 |  | Genesis (GSTN-09AGAPJ4118N1ZA) BID ID -782808 |  | QUICK CONTROL (GSTN-24AEXPP3444E1Z9) BID ID -783005 |  | Messers Rajesh Gawde (GSTN-23AFHPG7133A1Z4) BID ID -783157 |  | Techno Electricals (GSTN-24AAGFT9086M1ZG) BID ID -784133 |  | Instapower Ltd (GSTN-05AAACI9712L1ZG) BID ID -784152 |  | Manish Electricals (GSTN-23ABLPM9012E1ZW) BID ID -784174 |  | M J ELECTRICALS AND ELECTRONICS (GSTN-07ABSFM7582Q1Z0) BID ID -784289 |  | Aditya Techno Products Private Limited (GSTN-09AAGCA0910L1ZS) BID ID -784334 |  | surbhi association (GSTN-23AGKPD2522N1ZK) BID ID -784407 |  | SYNERGY LIGHTING SOLUTIONS (GSTN-NA) BID ID -784321 |  | SAURABH ENTERPRISES (GSTN-NA) BID ID -782224 |  | L L Electericals (GSTN-NA) BID ID -784195 |  | Krishsons International Engineers And Consultants (I) Pvt. Ltd (GSTN-NA) BID ID -781514 |  | UM Electricals and Construction (GSTN-NA) BID ID -781485
[5 empty] | Rate | Amount | Rate | Amount | Rate | Amount | Rate | Amount | Rate | Amount | Rate | Amount | Rate | Amount | Rate | Amount | Rate | Amount | Rate | Amount | Rate | Amount | Rate | Amount | Rate | Amount | Rate | Amount | Rate | Amount | Rate | Amount | L1 Amount | L1 Vendor
1.00 | SH:1 Supply of Cable, Pole, LED Fittings etc
1.01 | Supply of 4C x 16 sqmm, XLPE insulated & PVC sheathed armoured aluminium conductor under ground cable of 1.1KV grade conforming to I.S : 7098 (Part-I ) with upto date ammendments as per approved list of AAI. | 4300.00 | Mtr | 1.25 | 133.00 | 571900.00 | 160.00 | 688000.00 | 115.00 | 494500.00 | 132.00 | 567600.00 | 129.87 | 558441.00 | 150.00 | 645000.00 | 162.36 | 698148.00 | 145.00 | 623500.00 | 150.00 | 645000.00 | 150.00 | 645000.00 | 160.00 | 688000.00 | 175.00 | 752500.00 | 162.00 | 696600.00 | 200.00 | 860000.00 | 163.00 | 700900.00 | 123.65 | 531695.00 | 494500.00 | Genesis
1.02 | Supply of 4C x 25 sqmm, XLPE insulated & PVC sheathed armoured aluminium conductor under ground cable of 1.1KV grade conforming to I.S : 7098 (Part-I ) with upto date ammendments as per approved list of AAI. | 1100.00 | Mtr | 0.00 | 168.00 | 184800.00 | 205.00 | 225500.00 | 150.00 | 165000.00 | 184.00 | 202400.00 | 161.00 | 177100.00 | 180.00 | 198000.00 | 209.10 | 230010.00 | 185.00 | 203500.00 | 180.00 | 198000.00 | 180.00 | 198000.00 | 170.00 | 187000.00 | 225.00 | 247500.00 | 200.00 | 220000.00 | 250.00 | 275000.00 | 200.00 | 220000.00 | 173.11 | 190421.00 | 165000.00 | Genesis
1.03 | Supply of 3.5C x 50 sqmm, XLPE insulated & PVC sheathed armoured aluminium conductor under ground cable of 1.1KV grade conforming to I.S : 7098 (Part-I ) with upto date ammendments as per approved list of AAI. | 500.00 | Mtr | 100.00 | 268.00 | 134000.00 | 325.00 | 162500.00 | 230.00 | 115000.00 | 273.00 | 136500.00 | 263.00 | 131500.00 | 290.00 | 145000.00 | 319.80 | 159900.00 | 285.00 | 142500.00 | 300.00 | 150000.00 | 300.00 | 150000.00 | 480.00 | 240000.00 | 350.00 | 175000.00 | 300.00 | 150000.00 | 350.00 | 175000.00 | 300.00 | 150000.00 | 261.44 | 130720.00 | 115000.00 | Genesis
1.04 | Supply of 3.5C x 95 sqmm, XLPE insulated & PVC sheathed armoured aluminium conductor under ground cable of 1.1KV grade conforming to I.S : 7098 (Part-I ) with upto date ammendments as per approved list of AAI. | 500.00 | Mtr | 53.00 | 451.00 | 225500.00 | 535.00 | 267500.00 | 375.00 | 187500.00 | 475.00 | 237500.00 | 446.00 | 223000.00 | 480.00 | 240000.00 | 560.88 | 280440.00 | 485.00 | 242500.00 | 600.00 | 300000.00 | 500.00 | 250000.00 | 530.00 | 265000.00 | 550.00 | 275000.00 | 500.00 | 250000.00 | 650.00 | 325000.00 | 300.00 | 150000.00 | 459.28 | 229640.00 | 150000.00 | Krishsons International Engineers And Consultants (I) Pvt. Ltd
1.05 | Supply of 80mm dia 'B' class GI Pole of 1.8 Mtr (Vertical Height Excluding Arm) with sutable provision of fixing of arm including, 15mm dia hole at suitable height for power supply wires, 300X300X3mm thick MS Sheet welded in bottom side of pole complete as required as per site requirement. | 53.00 | Nos | 10.00 | 2160.00 | 114480.00 | 3000.00 | 159000.00 | 3250.00 | 172250.00 | 4500.00 | 238500.00 | 2275.00 | 120575.00 | 4400.00 | 233200.00 | 5381.75 | 285232.75 | 1650.00 | 87450.00 | 2300.00 | 121900.00 | 2200.00 | 116600.00 | 4500.00 | 238500.00 | 2500.00 | 132500.00 | 2500.00 | 132500.00 | 1800.00 | 95400.00 | 2900.00 | 153700.00 | 1949.02 | 103298.06 | 87450.00 | Manish Electricals
1.06 | Supply of cross arm of suitable shape/ L shape of 50mm dia GI pipe not less than 0.5 mtr with required angle , including sockets, reducers , pipe threading/ welding , etc. complete as required as per site requirementfor fitting at the upper part of the 80mm dia GI pole of 1.8Mtr height . | 53.00 | Nos | 11.00 | 780.00 | 41340.00 | 600.00 | 31800.00 | 550.00 | 29150.00 | 650.00 | 34450.00 | 499.00 | 26447.00 | 1800.00 | 95400.00 | 831.73 | 44081.69 | 400.00 | 21200.00 | 500.00 | 26500.00 | 900.00 | 47700.00 | 700.00 | 37100.00 | 1000.00 | 53000.00 | 1000.00 | 53000.00 | 500.00 | 26500.00 | 800.00 | 42400.00 | 353.30 | 18724.90 | 18724.90 | UM Electricals and Construction
1.07 | Supply of high efficency and low power consumption LED luminaire giving minimum 110 lumens / watt and power of 35/ 36 Watt with power coated pressure die-cast aluminium housing with toughened glass /polycabonate cover and manufacturer name to be embossed on the luminaire having minimum IP 65 protection , weatherproof gasket and control gear compartments, integral electronic driver with THD < 10%, PFequal to .95 or more,luminaire shall have a life class of not less than 50,000 burning hours @L70, CRI minimum 70 suitable for mounting on existing bracket arm of 50 mm outer dia. compatible for luminaire. | 155.00 | Nos | 1.25 | 1200.00 | 186000.00 | 1950.00 | 302250.00 | 1650.00 | 255750.00 | 1880.00 | 291400.00 | 1800.00 | 279000.00 | 2200.00 | 341000.00 | 1320.98 | 204751.90 | 2500.00 | 387500.00 | 1900.00 | 294500.00 | 2000.00 | 310000.00 | 1900.00 | 294500.00 | 2100.00 | 325500.00 | 4000.00 | 620000.00 | 3000.00 | 465000.00 | 1500.00 | 232500.00 | 1295.42 | 200790.10 | 186000.00 | Industrial Traders
1.08 | Supply of high efficency and low power consumption LED Flood light luminaire of 250 Watt suitable to operate 230V,50HZ, Single phase AC supply with power coated pressure die-cast aluminium housing with toughened glass /polycabonate cover having minimum IP 65 protection , weather proof gasket and control gear, giving minimum 110 lumens / watt and electronic driver with THD < 10%, PF equal to .95 or more, compatible as required. | 120.00 | Nos | 0.00 | 5472.00 | 656640.00 | 9100.00 | 1092000.00 | 6280.00 | 753600.00 | 8140.00 | 976800.00 | 6993.00 | 839160.00 | 7500.00 | 900000.00 | 7338.75 | 880650.00 | 9500.00 | 1140000.00 | 9600.00 | 1152000.00 | 8500.00 | 1020000.00 | 7500.00 | 900000.00 | 7500.00 | 900000.00 | 8000.00 | 960000.00 | 14000.00 | 1680000.00 | 7500.00 | 900000.00 | 7536.97 | 904436.40 | 656640.00 | Industrial Traders
1.09 | Supplying of 50 mm dia (OD-50 mm & ID-38 mm nominal) DWC HDPE pipe along with all accessories like socket, bend, couplers, seal rings etc. conforming to IS 16205, Part 24 complete etc., complete as required. | 4400.00 | Mtr | 100.00 | 58.00 | 255200.00 | 60.00 | 264000.00 | 85.00 | 374000.00 | 94.00 | 413600.00 | 44.40 | 195360.00 | 70.00 | 308000.00 | 122.31 | 538164.00 | 42.00 | 184800.00 | 60.00 | 264000.00 | 53.00 | 233200.00 | 110.00 | 484000.00 | 55.00 | 242000.00 | 80.00 | 352000.00 | 40.00 | 176000.00 | 60.00 | 264000.00 | 41.22 | 181368.00 | 176000.00 | L L Electericals
1.10 | Supply of following sizes high density polyethylene (HDPE) PE 63, PN06 pipe conforming to IS 4984 with up to date amendment as required. 50mm Outer Dia. | 220.00 | Each | 53.00 | 65.00 | 14300.00 | 170.00 | 37400.00 | 60.00 | 13200.00 | 310.00 | 68200.00 | 105.45 | 23199.00 | 80.00 | 17600.00 | 181.02 | 39824.40 | 90.00 | 19800.00 | 100.00 | 22000.00 | 79.00 | 17380.00 | 110.00 | 24200.00 | 120.00 | 26400.00 | 120.00 | 26400.00 | 80.00 | 17600.00 | 120.00 | 26400.00 | 90.45 | 19899.00 | 13200.00 | Genesis
1.11 | Supply of SMC box of size 225mm x 205 mmx 112 mm including providing and fixing 1 no. 10 amp SP MCB and 4 no., 25 sqmm terminal block connector, 6 sqmm Disconnected terminal block, 4 sqmm earth terminal block, 02 Nos Glands M25 & 01 No Glands M16 along with necessary connections etc as required.(Make hensel ; Cat no.HENKFPJB006) or equivalent preferred make. | 57.00 | No | 10.00 | 3000.00 | 171000.00 | 2700.00 | 153900.00 | 4000.00 | 228000.00 | 1100.00 | 62700.00 | 5439.00 | 310023.00 | 3000.00 | 171000.00 | 3347.50 | 190807.50 | 2650.00 | 151050.00 | 1200.00 | 68400.00 | 1602.00 | 91314.00 | 1500.00 | 85500.00 | 1100.00 | 62700.00 | 3500.00 | 199500.00 | 4800.00 | 273600.00 | 5000.00 | 285000.00 | 1295.45 | 73840.65 | 62700.00 | QUICK CONTROL, SYNERGY LIGHTING SOLUTIONS
1.12 | Supply of 6 mtr. high hot dipped galvanised iron (HDGI) octagonal pole made of high tensile steel in single section, top dia of pole 70 mm, bottom dia of pole 130 mm, thickness of pole 3 mm, with Bakellite sheet with stud type connector & 6A SP MCB,500 mm long weatherproof reinforced door opening, base plate size 200 mm X 200 mm X 12 mm thick as reqd as per the direction of Engineer-In-Charge. | 4.00 | Each | 11.00 | 7200.00 | 28800.00 | 7000.00 | 28000.00 | 8000.00 | 32000.00 | 8500.00 | 34000.00 | 7770.00 | 31080.00 | 15000.00 | 60000.00 | 16976.98 | 67907.92 | 7500.00 | 30000.00 | 12000.00 | 48000.00 | 10000.00 | 40000.00 | 13500.00 | 54000.00 | 8000.00 | 32000.00 | 15000.00 | 60000.00 | 8500.00 | 34000.00 | 10000.00 | 40000.00 | 8008.02 | 32032.08 | 28000.00 | R S ELECTRICALS
2.00 | Laying and Jointing PVC Pipe. Heading
2.01 | Design, manufacturing, supply, installation, testing and commissioning of cubical type totally enclosed free standing, dust free, damp and vermin proof and water proof double door outdoor (IP 54) LT panel fabricated out of 2 mm thick CRCA sheet duly powder coated and including supply and fixing of the following items and interconnections, wiring with suitable sizes wires/ cables and including mounting legs, all civil works like excavation, PCC, brick work pedestal, plastering, refilling etc. and as per specification as required. a) 01 No. 32 Amps, TPN MCCB (Ics=Icu=25 KA) with rotary operating mechanism b) 01 No 32 Amps TP Contactor, Coil Voltage of 220/230VAC c) 01 No Auto/manual selector switch d) 01 set RYB, ON LED Indication lamp e) 02 Nos 12A 3 Pole Contactor (Coil Voltage of 220/230VAC) with overload relay for motor g) 01 set UP/Down push button h) 02 Nos 32A TPN MCB i) 01 No 16A DP MCB j) 01 No. Digital Voltmeter suitable range for 3 phases, 4 wire operation with LED display and built-in selector switch. k) 01 No. Digital Ammeter of suitable range (to measure 0-32 A) for 3 phase 4 wire operation with LED display and selector switch and CT ratio programmable and auto ranging along with suitable range CTs. l) Aluminum bus bar, control MCB, Connector strips, Potential free contact for remote operation, Din bar etc. as per requirement. m) Any other accessories as required to complete the panel for operation of each high mast as per specification. | 7.00 | Job | 10.00 | 72312.00 | 506184.00 | 65000.00 | 455000.00 | 48000.00 | 336000.00 | 42500.00 | 297500.00 | 77700.00 | 543900.00 | 90000.00 | 630000.00 | 71539.26 | 500774.82 | 90000.00 | 630000.00 | 44990.00 | 314930.00 | 62000.00 | 434000.00 | 76500.00 | 535500.00 | 40000.00 | 280000.00 | 25000.00 | 175000.00 | 65000.00 | 455000.00 | 80000.00 | 560000.00 | 56056.15 | 392393.05 | 175000.00 | SAURABH ENTERPRISES
2.02 | Design, manufacturing, supply, installation, testing and commissioning of cubical type totally enclosed free standing, dust free, damp and vermin proof and water proof double door outdoor (IP 54) LT Panel fabricated out of 2mm thick CRCA sheet duly powder coated and including supply and fixing of the following items and interconnections, wiring with suitable sizes wires/ cables and including mounting legs, all civil works like excavation, cement concrete, brick work pedestal, plastering, refilling etc. and as per specification as required. INCOMER 1 Nos. 150A 4P MCCB (Ics=Icu=25 KA).with Silver Plated Copper Spreader Links Incomer shall have one set of the following items: Digital Voltmeter suitable range for 3 phases, 4 wire operation with LED display and built-in selector switch. 1 Set of Indication Lamps, LED type, R,Y,B and breaker 'ON', lamps. Digital Ammeter of suitable range (to measure 0-150A), for 3 phase 4 wire operation with LED display and selector switch and CT ratio programmable and auto ranging along with suitable range CTs. BUS BAR 1 Set of 200A TPN Busbars of aluminum alloy. OUTGOING 2 Nos. 100A FP MCCB (Ics=Icu=25 KA) with thermal magnetic release and Silver Plated Copper Spreader Links 5 Nos. 63A FP MCCB (Ics=Icu=25 KA) with thermal magnetic release and Silver Plated Copper Spreader Links 3 Nos. 40A FP MCCB (Ics=Icu=25 KA) with thermal magnetic release 2 Nos. 63A FP MCB (10 KA) with Silver Plated Copper Spreader Links 2 Nos. 40A FP MCB (10 KA). Sets (1 Set for each outgoing) LED type 'ON' Indication Lamps with protection MCBs. Sets of Rotary operating mechanism including terminal extension for all the MCCB's. Control wiring with 1.5 sqmm FRLSH copper wire, Control MCB, Heavy duty connector strips, Din bar etc as per requirement. | 1.00 | Job | 22.00 | 258888.00 | 258888.00 | 225000.00 | 225000.00 | 268000.00 | 268000.00 | 92500.00 | 92500.00 | 244200.00 | 244200.00 | 345000.00 | 345000.00 | 239850.00 | 239850.00 | 210000.00 | 210000.00 | 190000.00 | 190000.00 | 250015.00 | 250015.00 | 230000.00 | 230000.00 | 150000.00 | 150000.00 | 44671.00 | 44671.00 | 215000.00 | 215000.00 | 250000.00 | 250000.00 | 271330.56 | 271330.56 | 44671.00 | SAURABH ENTERPRISES
2.03 | Design, manufacturing, supply, installation, testing and commissioning of cubical type totally enclosed free standing, dust free, damp and vermin proof and water proof double door outdoor (IP 54) LT Panel fabricated out of 2mm thick CRCA sheet duly powder coated and including supply and fixing of the following items and interconnections, wiring with suitable sizes wires/ cables and including mounting legs, all civil works like excavation, cement concrete, brick work pedestal, plastering, refilling etc. and as per specification as required. INCOMER 2 Nos. 150A 4P MCCB (Ics=Icu=25 KA) with Silver Plated Copper Spreader Links Each Incomer shall have interlocked arrangements mechanical & Electrical and one set of the following items: Digital Voltmeter suitable range for 3 phases, 4 wire operation with LED display and built-in selector switch. 1 Set of Indication Lamps, LED type, R, Y, B and breaker 'ON', lamps. Digital Ammeter of suitable range (to measure 0-150A), for 3 phase 4 wire operation with LED display and selector switch and CT ratio programmable and auto ranging along with suitable range CTs. BUS BAR 1 Set of 200A TPN Busbars of aluminum alloy. OUTGOING 2 Nos. 100A FP MCCB (Ics=Icu=25 KA) with thermal magnetic release and Silver Plated Copper Spreader Links 2 Nos. 40A TPN MCB (10 KA). Sets (1 Set for each outgoing MCCB) of LED type 'ON' Indication Lamps with protection MCBs. Sets of Rotary operating mechanism including terminal extension for all the MCCB's. Control wiring with 1.5 sqmm FRLSH copper wire, Control MCB, Heavy duty connector strips, Din bar etc. as per requirement. | 1.00 | Job | 10.00 | 150696.00 | 150696.00 | 160000.00 | 160000.00 | 130000.00 | 130000.00 | 130000.00 | 130000.00 | 129000.00 | 129000.00 | 315000.00 | 315000.00 | 132840.00 | 132840.00 | 125000.00 | 125000.00 | 104000.00 | 104000.00 | 160000.00 | 160000.00 | 145000.00 | 145000.00 | 75000.00 | 75000.00 | 50000.00 | 50000.00 | 125000.00 | 125000.00 | 140000.00 | 140000.00 | 168521.72 | 168521.72 | 50000.00 | SAURABH ENTERPRISES
2.04 | Design, manufacturing, supply, installation, testing and commissioning of cubical type totally enclosed free standing, dust free, damp and vermin proof and water proof double door outdoor (IP 54) LT Panel fabricated out of 2mm thick CRCA sheet duly powder coated and including supply and fixing of the following items and interconnections, wiring with suitable sizes wires/ cables and including mounting legs, all civil works like excavation, cement concrete, brick work pedestal, plastering, refilling etc. and as per specification as required. INCOMER 1 Nos. 63A 4P MCCB (Ics=Icu=25 KA) with Silver Plated Copper Spreader Links Incomer shall have one set of the following items: Digital Voltmeter suitable range for 3 phases, 4 wire operation with LED display and built-in selector switch. 1 Set of Indication Lamps, LED type, R,Y,B and breaker 'ON', lamps. Digital Ammeter of suitable range (to measure 0-150A), for 3 phase 4 wire operation with LED display and selector switch and CT ratio programmable and auto ranging along with suitable range CTs. BUS BAR 1 Set of 200A TPN Busbars of aluminum alloy. OUTGOING 6 Nos. 40A FP MCCB (Ics=Icu=25 KA) with thermal magnetic release. 2 Nos. 40A FP MCB (10 KA). Sets (1 Set for each outgoing) LED type 'ON' Indication Lamps with protection MCBs. Control wiring with 1.5 sqmm FRLSH copper wire, Control MCB, Heavy duty connector strips, Din bar etc as per requirement. | 2.00 | Job | 22.00 | 160632.00 | 321264.00 | 185000.00 | 370000.00 | 156000.00 | 312000.00 | 102500.00 | 205000.00 | 165000.00 | 330000.00 | 225000.00 | 450000.00 | 159900.00 | 319800.00 | 148500.00 | 297000.00 | 144000.00 | 288000.00 | 195000.00 | 390000.00 | 150000.00 | 300000.00 | 80000.00 | 160000.00 | 50000.00 | 100000.00 | 145000.00 | 290000.00 | 172000.00 | 344000.00 | 165342.06 | 330684.12 | 100000.00 | SAURABH ENTERPRISES
2.05 | Design, manufacturing, Supply, Installation, Testing & Commissioning of Indoor type cubical Control starter Panel with 2mm thick MS sheet, 3mm thick sheet steel of detachable gland plate, duly painted, IP42 protection, locking facility having Dry Run Protection, Single Phase Preventor, Overload Protection, Over Voltage protection, Timer(Auto), control wiring done by FRLS PVC insulated 1.5 Sq.mm copper conductor cable, suitable MS angle support with stand for grouting etc. complete to suitable for operation of submersible pump. The cubical panel shall consist of following switch gears and other accessories etc. complete as required. a) Incomers: - 1 Nos. 63A 4P MCCB (Ics=Icu=25 KA). Incomer shall have one set of the following items: Digital Voltmeter suitable range for 3 phases, 4 wire operation with LED display and built-in selector switch. 1 Set of Indication Lamps, LED type, R, Y, B and breaker 'ON', lamps. Digital Ammeter of suitable range (to measure 0-100A), for 3 phase 4 wire operation with LED display and selector switch and CT ratio programmable and auto ranging along with suitable range CTs. b) Outgoings. MPCB of 32 Amps,4P, 415 V, breaking capacity 25 kA (Ics=50%Icu), Fixed Thermal release -03 Nos. Each Outgoing shall have one set of the following items: Power Contactor (20A,3P,3Ph,415V,50 Hz)-02 Nos. Power Contactor (16A,3P,3Ph,415V,50 Hz) -01 No. Thermal Overload Relay (6-10A)-1 No. LED Indicating light for indication & annunciation -7 Nos. Analogue ammeter, CL:1 (0-100A AC)-1 No. with built-in selector switch. Analogue voltmeter, CL:1 (0-500V AC)-1 No. with built-in selector switch. Terminal Block(20A)-1 No. Auxiliary Relay (230VAC)- 2 Nos. Phase Fail /Reversal/UV/OV protection-1 set Push Button switch- 2 Nos Current Transformer (50/5A-3, CL1, 5VA)-3 Nos. Selector Switch- 1 No. Timer (Auto)-01 No. MCB's other Standard accessories etc. as required for operations. | 1.00 | Job | 10.00 | 202584.00 | 202584.00 | 180000.00 | 180000.00 | 139000.00 | 139000.00 | 115000.00 | 115000.00 | 195000.00 | 195000.00 | 187000.00 | 187000.00 | 108240.00 | 108240.00 | 98000.00 | 98000.00 | 180000.00 | 180000.00 | 95000.00 | 95000.00 | 185000.00 | 185000.00 | 50000.00 | 50000.00 | 50000.00 | 50000.00 | 95800.00 | 95800.00 | 210000.00 | 210000.00 | 161338.05 | 161338.05 | 50000.00 | SAURABH ENTERPRISES, SYNERGY LIGHTING SOLUTIONS
2.06 | Design, manufacturing, supply, installation, testing and commissioning of cubical type totally enclosed free standing, dust free, damp and vermin proof and water proof double door outdoor (IP 54) LT Panel fabricated out of 2mm thick CRCA sheet duly powder coated and including supply and fixing of the following items and interconnections, wiring with suitable sizes wires/ cables and including mounting legs, all civil works like excavation, cement concrete, brick work pedestal, plastering, refilling etc. and as per specification as required. INCOMER 1 Nos. 100A 4P MCCB (Ics=Icu=25 KA). with Silver Plated Copper Spreader Links Incomer shall have one set of the following items: Digital Voltmeter suitable range for 3 phases, 4 wire operation with LED display and built-in selector switch. 1 Set of Indication Lamps, LED type, R,Y,B and breaker 'ON', lamps. Digital Ammeter of suitable range (to measure 0-150A), for 3 phase 4 wire operation with LED display and selector switch and CT ratio programmable and auto ranging along with suitable range CTs. BUS BAR 1 Set of 150A TPN Busbars of aluminum alloy. OUTGOING 6 Nos. 63A FP MCCB (Ics=Icu=25 KA) with thermal magnetic release and Silver-Plated Copper Spreader Links 2 Nos. 40A FP MCB (10 KA). Sets (1 Set for each outgoing) LED type 'ON' Indication Lamps with protection MCBs. Sets of Rotary operating mechanism including terminal extension for all the MCCB's. Control wiring with 1.5 sqmm FRLSH copper wire, Control MCB, Heavy duty connector strips, Din bar etc. as per requirement. | 1.00 | Job | 22.00 | 160632.00 | 160632.00 | 180000.00 | 180000.00 | 162000.00 | 162000.00 | 105000.00 | 105000.00 | 174000.00 | 174000.00 | 215000.00 | 215000.00 | 162360.00 | 162360.00 | 148000.00 | 148000.00 | 150000.00 | 150000.00 | 155000.00 | 155000.00 | 165000.00 | 165000.00 | 100000.00 | 100000.00 | 30000.00 | 30000.00 | 145600.00 | 145600.00 | 190000.00 | 190000.00 | 166284.18 | 166284.18 | 30000.00 | SAURABH ENTERPRISES
2.07 | Supply, installation, testing and commissioning of TPN Sheet Steel MCB Timelite Distribution board, 415 volts, including providing and fixing suitable size MS Channel for installation, complete with following accessories / specifications, as required (similar to IndoAsian Cat No. TL040AB0) :- (a) 40A, TPN, 10kA, C series MCB as Incomer 01 No. (b) Analogue Time Switch (0-24 Hour) - 01 No. (c) Contactor-40A, TP, AC 3 rating -01 No. (d) Outgoing - 6 to 32A, C series, 10kA, SP MCB - 03 Nos. (e) Din bar, interconnections, Locking arrangements, powder painted including earthing etc. (f) Selector Switch for selecting time mode ( Auto / Manual / OFF) - 01 No. (g) Degree of Protection( Minimum) - IP 54 | 1.00 | Job | 10.00 | 28704.00 | 28704.00 | 35000.00 | 35000.00 | 20000.00 | 20000.00 | 42500.00 | 42500.00 | 32800.00 | 32800.00 | 65000.00 | 65000.00 | 28044.00 | 28044.00 | 18000.00 | 18000.00 | 30000.00 | 30000.00 | 25000.00 | 25000.00 | 35000.00 | 35000.00 | 25000.00 | 25000.00 | 20000.00 | 20000.00 | 18900.00 | 18900.00 | 40000.00 | 40000.00 | 23553.00 | 23553.00 | 18000.00 | Manish Electricals
3.00 | SH : 3 ITC of Cables, poles, pipes, fittings etc |  |  | 0.00
3.01 | Laying of one number PVC insulated and PVC sheathed / XLPE power cable of 1.1 KV grade cable of up to 35 Sqmm size in the existing RCC/HUME/METAL/DWC HDPE pipe as required. | 4300.00 | Mtr | 1.00 | 58.00 | 249400.00 | 25.00 | 107500.00 | 100.00 | 430000.00 | 135.00 | 580500.00 | 27.70 | 119110.00 | 40.00 | 172000.00 | 43.05 | 185115.00 | 15.00 | 64500.00 | 30.00 | 129000.00 | 18.00 | 77400.00 | 25.00 | 107500.00 | 20.00 | 86000.00 | 30.00 | 129000.00 | 10.00 | 43000.00 | 20.00 | 86000.00 | 117.77 | 506411.00 | 43000.00 | L L Electericals
3.02 | Laying of one number PVC insulated and PVC sheathed / XLPE power cable of 1.1 KV grade cable of above 35 sq. mm and upto 95 sq. mm size in the existing masonry open duct as required. | 823.00 | Mtr | 1.00 | 58.00 | 47734.00 | 15.00 | 12345.00 | 120.00 | 98760.00 | 155.00 | 127565.00 | 38.00 | 31274.00 | 40.00 | 32920.00 | 73.80 | 60737.40 | 15.00 | 12345.00 | 28.00 | 23044.00 | 30.00 | 24690.00 | 45.00 | 37035.00 | 20.00 | 16460.00 | 30.00 | 24690.00 | 20.00 | 16460.00 | 30.00 | 24690.00 | 117.77 | 96924.71 | 12345.00 | R S ELECTRICALS, Manish Electricals
3.03 | Laying of 50 mm dia DWC HDPE pipe with fitting and cutting, jointing etc. direct in ground (75 cm below ground level) including excavation and refilling the trench but excluding sand cushioning and protective covering etc., complete as required. | 5100.00 | Mtr | 1.00 | 90.00 | 459000.00 | 110.00 | 561000.00 | 55.00 | 280500.00 | 350.00 | 1785000.00 | 100.00 | 510000.00 | 125.00 | 637500.00 | 49.20 | 250920.00 | 90.00 | 459000.00 | 110.00 | 561000.00 | 35.00 | 178500.00 | 110.00 | 561000.00 | 50.00 | 255000.00 | 100.00 | 510000.00 | 30.00 | 153000.00 | 60.00 | 306000.00 | 23.55 | 120105.00 | 120105.00 | UM Electricals and Construction
3.04 | Erection of the Matalic poles up to 3 Mtr. with Cement concrete 1:2:4 (1cement :2 fine sand : 4 graded stone aggregate 40mm nominal size)to the required depth of size 400 mmx400mmx500 mm as per special conditions(1:cement :2coarse sand:4graded stone aggregate 20mm nominal size)and necessary base concrete of 1:5:10 for 100mm thickness below the pole (1cement :5 fine sand : 10graded stone aggregate 40mm nominal size) suitable finishing on surface above the ground level, including painting and numbering etc complete as required.e the ground level, including painting and numberingetc. as required. | 55.00 | Job | 1.00 | 2280.00 | 125400.00 | 3000.00 | 165000.00 | 2500.00 | 137500.00 | 5500.00 | 302500.00 | 3330.00 | 183150.00 | 4700.00 | 258500.00 | 4305.00 | 236775.00 | 1800.00 | 99000.00 | 3200.00 | 176000.00 | 400.00 | 22000.00 | 2000.00 | 110000.00 | 2000.00 | 110000.00 | 1000.00 | 55000.00 | 3000.00 | 165000.00 | 3000.00 | 165000.00 | 3532.95 | 194312.25 | 22000.00 | Aditya Techno Products Private Limited
3.05 | Fixing of SMC box of size 225 mm x205 mmx 112 mm on existing tubular pole with suitable 2nos. clamps of 5mm thickness including nut, bolts, making two nos indoor end termination with gland including providing 08 nos aluminium lugs for 4 x 16sqmm of PVC insulated cable etc complete as required. | 55.00 | No | 1.00 | 348.00 | 19140.00 | 100.00 | 5500.00 | 170.00 | 9350.00 | 1050.00 | 57750.00 | 699.00 | 38445.00 | 600.00 | 33000.00 | 246.00 | 13530.00 | 180.00 | 9900.00 | 500.00 | 27500.00 | 140.00 | 7700.00 | 200.00 | 11000.00 | 100.00 | 5500.00 | 100.00 | 5500.00 | 300.00 | 16500.00 | 950.00 | 52250.00 | 117.77 | 6477.35 | 5500.00 | SAURABH ENTERPRISES, R S ELECTRICALS, SYNERGY LIGHTING SOLUTIONS
3.06 | Installation, testing and commissioning of LED street light fitting on existing pole up to 2 Mtr with 3 x 1.5 sqmm PVC insulated copper conductor cable from cable looping box to fitting etc as required. | 55.00 | No | 1.00 | 300.00 | 16500.00 | 200.00 | 11000.00 | 220.00 | 12100.00 | 480.00 | 26400.00 | 688.00 | 37840.00 | 700.00 | 38500.00 | 307.50 | 16912.50 | 220.00 | 12100.00 | 300.00 | 16500.00 | 120.00 | 6600.00 | 200.00 | 11000.00 | 100.00 | 5500.00 | 150.00 | 8250.00 | 100.00 | 5500.00 | 150.00 | 8250.00 | 471.06 | 25908.30 | 5500.00 | L L Electericals, SYNERGY LIGHTING SOLUTIONS
3.07 | Installation, testing and commissioning of 250LED flood light fitting with 3 core x 1.5 sqmm PVC insulated copper conductor cable on existing high mast pole complete etc as required. | 100.00 | No | 1.00 | 300.00 | 30000.00 | 200.00 | 20000.00 | 245.00 | 24500.00 | 650.00 | 65000.00 | 777.00 | 77700.00 | 1000.00 | 100000.00 | 369.00 | 36900.00 | 220.00 | 22000.00 | 400.00 | 40000.00 | 120.00 | 12000.00 | 450.00 | 45000.00 | 200.00 | 20000.00 | 200.00 | 20000.00 | 150.00 | 15000.00 | 400.00 | 40000.00 | 471.06 | 47106.00 | 12000.00 | Aditya Techno Products Private Limited
3.08 | MEASUREMENT OF LUX LEVEL: Make arrangement for measurement of lux level during night at site after commissioning of high mast along with fittings after keeping the luminaries 12 hours in operation continuously. The values of lux level on a grid of 4 Mtr. x 4 Mtr. shall be noted for the entire Apron area and the fittings position shall be altered/modified for its angle so as to achieve the desired lux level as per the requirement of AAI. On completion of work the firm shall submit all the details along with calculations sheets and data sheets (computerized) showing average, minimum, maximum lux level values for all the High mast at different locations of Apron. | 1.00 | Job | 1.00 | 18000.00 | 18000.00 | 25000.00 | 25000.00 | 20000.00 | 20000.00 | 25000.00 | 25000.00 | 27750.00 | 27750.00 | 30000.00 | 30000.00 | 61500.00 | 61500.00 | 43000.00 | 43000.00 | 12000.00 | 12000.00 | 5000.00 | 5000.00 | 35000.00 | 35000.00 | 25000.00 | 25000.00 | 5000.00 | 5000.00 | 50000.00 | 50000.00 | 8000.00 | 8000.00 | 11776.50 | 11776.50 | 5000.00 | SAURABH ENTERPRISES, Aditya Techno Products Private Limited
4.00 | SH- 4: Earthing Work
4.01 | Earthing with G.I. earth pipe 4.5 meter long, 40 mm dia including accessories, and providing masonry enclosure with cover plate having locking arrangement and watering pipe etc. with charcoal/ coke and salt as required. | 13.00 | Each | 10.00 | 9360.00 | 121680.00 | 4800.00 | 62400.00 | 2800.00 | 36400.00 | 6800.00 | 88400.00 | 10545.00 | 137085.00 | 7750.00 | 100750.00 | 8000.00 | 104000.00 | 7000.00 | 91000.00 | 7000.00 | 91000.00 | 1500.00 | 19500.00 | 7500.00 | 97500.00 | 3000.00 | 39000.00 | 5000.00 | 65000.00 | 5500.00 | 71500.00 | 5000.00 | 65000.00 | 10598.85 | 137785.05 | 19500.00 | Aditya Techno Products Private Limited
4.02 | Providing and laying earth connection from earth electrode with 6 SWG dia G.I. Wire in 15 mm dia G.I. pipe from earth electrode including connection with G.I. thimble excavation and re-filling as required. | 80.00 | Mtr | 10.00 | 180.00 | 14400.00 | 190.00 | 15200.00 | 100.00 | 8000.00 | 110.00 | 8800.00 | 310.00 | 24800.00 | 375.00 | 30000.00 | 25.60 | 2048.00 | 200.00 | 16000.00 | 240.00 | 19200.00 | 120.00 | 9600.00 | 220.00 | 17600.00 | 150.00 | 12000.00 | 150.00 | 12000.00 | 150.00 | 12000.00 | 230.00 | 18400.00 | 100.00 | 8000.00 | 2048.00 | Instapower Ltd
4.03 | Providing and fixing 6 SWG dia G.I. wire on surface or in recess for loop earthing along with existing surface/recessed conduit/ submain wiring/ cable as required. | 2900.00 | Mtr | 10.00 | 48.00 | 139200.00 | 30.00 | 87000.00 | 15.00 | 43500.00 | 50.00 | 145000.00 | 31.08 | 90132.00 | 28.00 | 81200.00 | 19.00 | 55100.00 | 25.00 | 72500.00 | 50.00 | 145000.00 | 12.00 | 34800.00 | 25.00 | 72500.00 | 20.00 | 58000.00 | 30.00 | 87000.00 | 10.00 | 29000.00 | 20.00 | 58000.00 | 35.33 | 102457.00 | 29000.00 | L L Electericals
| Total in Figures |  |  |  |  | 5453366.00 |  | 6088795.00 |  | 5287560.00 |  | 7463065.00 |  | 5841071.00 |  | 7075570.00 |  | 6135364.88 |  | 5661145.00 |  | 5787474.00 |  | 5025999.00 |  | 6198435.00 |  | 4696560.00 |  | 5111111.00 |  | 6325360.00 |  | 5730490.00 |  | 5388233.03
Lowest Amount Quoted BY: SYNERGY LIGHTING SOLUTIONS(4696560.00)

## BOQ Summary
BOQ Summary Details Tender Title: Provision of Perimeter Lighting and Electrical Panel work, Including Cabling, Tender ID: 2024_AAI_215253_1
Sheet Name | Sl.No | Bidder Name | Amount | Bid Rank
BoQ1 | 1 | SYNERGY LIGHTING SOLUTIONS (BID ID -784321) | 4696560.00 | L1
| 2 | Aditya Techno Products Private Limited (BID ID -784334) | 5025999.00 | L2
| 3 | SAURABH ENTERPRISES (BID ID -782224) | 5111111.00 | L3
| 4 | Genesis (BID ID -782808) | 5287560.00 | L4
| 5 | UM Electricals and Construction (BID ID -781485) | 5388233.03 | L5
| 6 | Industrial Traders (BID ID -778134) | 5453366.00 | L6
| 7 | Manish Electricals (BID ID -784174) | 5661145.00 | L7
| 8 | Krishsons International Engineers And Consultants (I) Pvt. Ltd (BID ID -781514) | 5730490.00 | L8
| 9 | M J ELECTRICALS AND ELECTRONICS (BID ID -784289) | 5787474.00 | L9
| 10 | Messers Rajesh Gawde (BID ID -783157) | 5841071.00 | L10
| 11 | R S ELECTRICALS (BID ID -784118) | 6088795.00 | L11
| 12 | Instapower Ltd (BID ID -784152) | 6135364.88 | L12
| 13 | surbhi association (BID ID -784407) | 6198435.00 | L13
| 14 | L L Electericals (BID ID -784195) | 6325360.00 | L14
| 15 | Techno Electricals (BID ID -784133) | 7075570.00 | L15
| 16 | QUICK CONTROL (BID ID -783005) | 7463065.00 | L16